## InH-eMBB (4GHz, NR DDDSU)
Item | DL |  | UL
| NR PDSCH (NLOS) | NR PDCCH (NLOS) | NR PUSCH (NLOS) | NR PUCCH (NLOS)
System configuration
Carrier frequency (GHz) | 4 | 4 | 4 | 4
BS antenna heights (m) | 3 | 3 | 3 | 3
UT antenna heights (m) | 1.5 | 1.5 | 1.5 | 1.5
Cell area reliability(1) for control channel (%) (Please specify how it is calculated.) (See 3GPP note at bottom of the table (i) ) | - | 0.95 | - | 0.95
Cell area reliability(1) for data channel (%) (Please specify how it is calculated.) (See 3GPP note at bottom of the table (i) ) | 0.9 | - | 0.9 | -
Transmission bit rate for control channel (bit/s) | - | 128000 | - | 4000
Transmission bit rate for data channel (bit/s) | 13952028 | - | 1114560 | -
Target packet error rate for the required SNR in item (19a) for control channel | - | 1% | - | 1%
Target packet error rate for the required SNR in item (19b) for data channel | 10% | - | 10% | -
Spectral efficiency(2) (bit/s/Hz) | 1.0037 | - | 1.5935 | -
Pathloss model(3) (select from LoS or NLoS) | NLOS | NLOS | NLOS | NLOS
UE speed (km/h) | 3 | 3 | 3 | 3
Feeder loss (dB) | 3 | 3 | 3 | 3
Transmitter
(1) Number of transmit antennas. (The number shall be within the indicated range in § 8.4 of Report ITU-R M.2412-0) | 32 | 32 | 2 | 2
(1bis) Number of transmit antenna ports | 2 | 2 | 2 | 2
(2) Maximal transmit power per antenna (dBm) | 9 | 9 | 20 | 20
(3) Total transmit power = function of (1) and (2) (dBm) (The value shall not exceed the indicated value in § 8.4 of Report ITU-R M.2412-0) | 24.0515 | 24.0515 | 23.0103 | 23.0103
(4) Transmitter antenna gain (dBi) | 5 | 5 | 0 | 0
(5) Transmitter array gain (depends on transmitter array configurations and technologies such as adaptive beam forming, CDD (cyclic delay diversity), etc.) (dB) | 12.0412 | 12.0412 | 0 | 0
(6) Control channel power boosting gain (dB) | 0 | 0 | 0 | 0
(7) Data channel power loss due to pilot/control boosting (dB) | 0 | 0 | 0 | 0
(8) Cable, connector, combiner, body losses, etc. (enumerate sources) (dB) (feeder loss must be included for and only for downlink) | 3 | 3 | 1 | 1
(9a) Control channel EIRP = (3) + (4) + (5) + (6) – (8) dBm | 38.0927 | 38.0927 | 22.0103 | 22.0103
(9b) Data channel EIRP = (3) + (4) + (5) – (7) – (8) dBm | 38.0927 | 38.0927 | 22.0103 | 22.0103
Receiver
(10) Number of receive antennas (The number shall be within the indicated range in § 8.4 of Report ITU-R M.2412-0) | 4 | 4 | 32 | 32
(10bis) Number of receive antenna ports | 2 | 2 | 2 | 2
(11) Receiver antenna gain (dBi) | 0 | 0 | 5 | 5
(11bis) Receiver array gain (depends on transmitter array configurations and technologies such as adaptive beam forming, etc.) (dB) | 3.0103 | 3.0103 | 12.0412 | 12.0412
(12) Cable, connector, combiner, body losses, etc. (enumerate sources) (dB) (feeder loss must be included for and only for uplink) | 1 | 1 | 3 | 3
(13) Receiver noise figure (dB) | 7 | 7 | 5 | 5
(14) Thermal noise density (dBm/Hz) | -174 | -174 | -174 | -174
(15a) Receiver interference density for control channel (dBm/Hz) (See 3GPP note at bottom of the table (i) ) | - | -174 | - | -174.9
(15b) Receiver interference density for data channel (dBm/Hz) | -174 | - | -174.9 | -
(16a) Total noise plus interference density for control channel = 10 log (10^(((13) + (14))/10) + 10^((15a)/10)) dBm/Hz (See 3GPP note at bottom of the table (i) ) | - | -166.2099 | - | -168.0065
(16b) Total noise plus interference density for data channel = 10 log (10^(((13) + (14))/10) + 10^((15b)/10)) dBm/Hz (See 3GPP note at bottom of the table (i) ) | -166.2099 | - | -168.0065 | -
(17a) Occupied channel bandwidth for control channel (for meeting the requirements of the traffic type) (Hz) | - | 18360000 | - | 360000
(17b) Occupied channel bandwidth for data channel (for meeting the requirements of the traffic type) (Hz) | 18360000 | - | 2880000 | -
(18a) Effective noise power for control channel = (16a) + 10 log((17a)) dBm | - | -93.5712 | - | -112.4435
(18b) Effective noise power for data channel = (16b) + 10 log((17b)) dBm | -93.5712 | - | -103.4126 | -
(19a) Required SNR for the control channel (dB) | - | -7.95 | - | -7.6
(19b) Required SNR for the data channel (dB) | 5.2 | - | 11.8 | -
(20) Receiver implementation margin (dB) | 2 | 2 | 2 | 2
(21a) H-ARQ gain for control channel (dB) | - | 0 | - | 0
(21b) H-ARQ gain for data channel (dB) | 0.5 | - | 0.5 | -
(22a) Receiver sensitivity for control channel = (18a) + (19a) + (20) – (21a) dBm | - | -99.5212 | - | -118.0435
(22b) Receiver sensitivity for data channel = (18b) + (19b) + (20) – (21b) dBm | -86.8712 | - | -90.1126 | -
(23a) Hardware link budget for control channel = (9a) + (11) + (11bis) − (22a) dB | - | 140.6242 | - | 157.095
(23b) Hardware link budget for data channel = (9b) + (11) + (11bis) − (22b) dB | 127.9742 | - | 129.1641 | -
Calculation of available pathloss
(24) Lognormal shadow fading std deviation (dB) | 8.03 | 8.03 | 8.03 | 8.03
(25a) Shadow fading margin for control channel (function of the cell area reliability and (24)) (dB) | - | 8.49 | - | 8.49
(25b) Shadow fading margin for data channel (function of the cell area reliability and (24)) (dB) | 5.2 | - | 5.2 | -
(26) BS selection/macro-diversity gain (dB)
(27) Penetration margin (dB) | 0 | 0 | 0 | 0
(28) Other gains (dB) (if any please specify)
(29a) Available path loss for control channel = (23a) – (25a) + (26) – (27) + (28) – (12) dB | - | 131.1342 | - | 145.605
(29b) Available path loss for data channel = (23b) – (25b) + (26) – (27) + (28) – (12) dB | 121.7742 | - | 120.9641 | -
Range/coverage efficiency calculation
(30a) Maximum range for control channel (based on (29a) and according to the system configuration section of the link budget) (m) | - | 380.8501 | - | 909.038
(30b) Maximum range for data channel (based on (29b) and according to the system configuration section of the link budget) (m) | 216.954 | - | 206.641 | -
(31a) Coverage Area for control channel = (π (30a)2) (m2/site) | - | 455677.9837 | - | 2596055.1741
(31b) Coverage Area for data channel = (π (30b)2) (m2/site) | 147871.7457 | - | 134147.5837 | -

## InH-eMBB (4GHz, NR DSUUD)
Item | DL |  | UL
| NR PDSCH (NLOS) | NR PDCCH (NLOS) | NR PUSCH (NLOS) | NR PUCCH (NLOS)
System configuration
Carrier frequency (GHz) | 4 | 4 | 4 | 4
BS antenna heights (m) | 3 | 3 | 3 | 3
UT antenna heights (m) | 1.5 | 1.5 | 1.5 | 1.5
Cell area reliability(1) for control channel (%) (Please specify how it is calculated.) (See 3GPP note at bottom of the table (i) ) | - | 95% | - | 95%
Cell area reliability(1) for data channel (%) (Please specify how it is calculated.) (See 3GPP note at bottom of the table (i) ) | 90% | - | 90% | -
Transmission bit rate for control channel (bit/s) | - | 64000 | - | 4000
Transmission bit rate for data channel (bit/s) | 13952028 | - | 1114560 | -
Target packet error rate for the required SNR in item (19a) for control channel | - | 1% | - | 1%
Target packet error rate for the required SNR in item (19b) for data channel | 10% | - | 10% | -
Spectral efficiency(2) (bit/s/Hz) | 1.3467 | - | 1.7764 | -
Pathloss model(3) (select from LoS or NLoS) | NLOS | NLOS | NLOS | NLOS
UE speed (km/h) | 3 | 3 | 3 | 3
Feeder loss (dB) | 3 | 3 | 3 | 3
Transmitter
(1) Number of transmit antennas. (The number shall be within the indicated range in § 8.4 of Report ITU-R M.2412-0) | 32 | 32 | 2 | 2
(1bis) Number of transmit antenna ports | 2 | 2 | 2 | 2
(2) Maximal transmit power per antenna (dBm) | 9 | 9 | 20 | 20
(3) Total transmit power = function of (1) and (2) (dBm) (The value shall not exceed the indicated value in § 8.4 of Report ITU-R M.2412-0) | 24.0515 | 24.0515 | 23.0103 | 23.0103
(4) Transmitter antenna gain (dBi) | 5 | 5 | 0 | 0
(5) Transmitter array gain (depends on transmitter array configurations and technologies such as adaptive beam forming, CDD (cyclic delay diversity), etc.) (dB) | 12.0412 | 12.0412 | 0 | 0
(6) Control channel power boosting gain (dB) | 0 | 0 | 0 | 0
(7) Data channel power loss due to pilot/control boosting (dB) | 0 | 0 | 0 | 0
(8) Cable, connector, combiner, body losses, etc. (enumerate sources) (dB) (feeder loss must be included for and only for downlink) | 3 | 3 | 1 | 1
(9a) Control channel EIRP = (3) + (4) + (5) + (6) – (8) dBm | 38.0927 | 38.0927 | 22.0103 | 22.0103
(9b) Data channel EIRP = (3) + (4) + (5) – (7) – (8) dBm | 38.0927 | 38.0927 | 22.0103 | 22.0103
Receiver
(10) Number of receive antennas (The number shall be within the indicated range in § 8.4 of Report ITU-R M.2412-0) | 4 | 4 | 32 | 32
(10bis) Number of receive antenna ports | 2 | 2 | 2 | 2
(11) Receiver antenna gain (dBi) | 0 | 0 | 5 | 5
(11bis) Receiver array gain (depends on transmitter array configurations and technologies such as adaptive beam forming, etc.) (dB) | 3.0103 | 3.0103 | 12.0412 | 12.0412
(12) Cable, connector, combiner, body losses, etc. (enumerate sources) (dB) (feeder loss must be included for and only for uplink) | 1 | 1 | 3 | 3
(13) Receiver noise figure (dB) | 7 | 7 | 5 | 5
(14) Thermal noise density (dBm/Hz) | -174 | -174 | -174 | -174
(15a) Receiver interference density for control channel (dBm/Hz) (See 3GPP note at bottom of the table (i) ) | - | -174 | - | -174.9
(15b) Receiver interference density for data channel (dBm/Hz) | -174 | - | -174.9 | -
(16a) Total noise plus interference density for control channel = 10 log (10^(((13) + (14))/10) + 10^((15a)/10)) dBm/Hz (See 3GPP note at bottom of the table (i) ) | - | -166.2099 | - | -168.0065
(16b) Total noise plus interference density for data channel = 10 log (10^(((13) + (14))/10) + 10^((15b)/10)) dBm/Hz (See 3GPP note at bottom of the table (i) ) | -166.2099 | - | -168.0065 | -
(17a) Occupied channel bandwidth for control channel (for meeting the requirements of the traffic type) (Hz) | - | 19080000 | - | 360000
(17b) Occupied channel bandwidth for data channel (for meeting the requirements of the traffic type) (Hz) | 18360000 | - | 1440000 | -
(18a) Effective noise power for control channel = (16a) + 10 log((17a)) dBm | - | -93.4041 | - | -112.4435
(18b) Effective noise power for data channel = (16b) + 10 log((17b)) dBm | -93.5712 | - | -106.4229 | -
(19a) Required SNR for the control channel (dB) | - | -5.1 | - | -8
(19b) Required SNR for the data channel (dB) | 6.3 | - | 14.24 | -
(20) Receiver implementation margin (dB) | 2 | 2 | 2 | 2
(21a) H-ARQ gain for control channel (dB) | - | 0 | - | 0
(21b) H-ARQ gain for data channel (dB) | 0.5 | - | 0.5 | -
(22a) Receiver sensitivity for control channel = (18a) + (19a) + (20) – (21a) dBm | - | -96.5041 | - | -118.4435
(22b) Receiver sensitivity for data channel = (18b) + (19b) + (20) – (21b) dBm | -85.7712 | - | -90.6829 | -
(23a) Hardware link budget for control channel = (9a) + (11) + (11bis) − (22a) dB | - | 137.6071 | - | 157.495
(23b) Hardware link budget for data channel = (9b) + (11) + (11bis) − (22b) dB | 126.8742 | - | 129.7344 | -
Calculation of available pathloss
(24) Lognormal shadow fading std deviation (dB) | 8.03 | 8.03 | 8.03 | 8.03
Penetration Loss std deviation (dB)(ii)
(25a) Shadow fading margin for control channel (function of the cell area reliability and (24)) (dB) | - | 8.49 | - | 8.49
(25b) Shadow fading margin for data channel (function of the cell area reliability and (24)) (dB) | 5.2 | - | 5.2 | -
(26) BS selection/macro-diversity gain (dB)
(27) Penetration margin (dB) | 0 | 0 | 0 | 0
(28) Other gains (dB) (if any please specify)
(29a) Available path loss for control channel = (23a) – (25a) + (26) – (27) + (28) – (12) dB | - | 128.1171 | - | 146.005
(29b) Available path loss for data channel = (23b) – (25b) + (26) – (27) + (28) – (12) dB | 120.6742 | - | 121.5344 | -
Range/coverage efficiency calculation
(30a) Maximum range for control channel (based on (29a) and according to the system configuration section of the link budget) (m) | - | 317.6726 | - | 931.1634
(30b) Maximum range for data channel (based on (29b) and according to the system configuration section of the link budget) (m) | 203.0706 | - | 213.8488 | -
(31a) Coverage Area for control channel = (π (30a)2) (m2/site) | - | 317036.5847 | - | 2723965.7759
(31b) Coverage Area for data channel = (π (30b)2) (m2/site) | 129551.9477 | - | 143669.1529 | -

## DU-eMBB (4GHz, NR DDDSU)
Item | DL |  |  |  | UL
| NR PDSCH (NLOS) | NR PDCCH (NLOS) | NR PDSCH (NLOS O-to-I) | NR PDCCH (NLOS O-to-I) | NR PUSCH (NLOS) | NR PUCCH (NLOS) | NR PUSCH (NLOS O-to-I) | NR PUCCH (NLOS O-to-I)
System configuration
Carrier frequency (GHz) | 4 | 4 | 4 | 4 | 4 | 4 | 4 | 4
BS antenna heights (m) | 25 | 25 | 25 | 25 | 25 | 25 | 25 | 25
UT antenna heights (m) | 1.5 | 1.5 | 1.5 | 1.5 | 1.5 | 1.5 | 1.5 | 1.5
Cell area reliability(1) for control channel (%) (Please specify how it is calculated.) (See 3GPP note at bottom of the table (i) ) | - | 95% | - | 95% | - | 95% | - | 95%
Cell area reliability(1) for data channel (%) (Please specify how it is calculated.) (See 3GPP note at bottom of the table (i) ) | 90% | - | 90% | - | 90% | - | 90% | -
Transmission bit rate for control channel (bit/s) | - | 128000 | - | 128000 | - | 4000 |  | 4000
Transmission bit rate for data channel (bit/s) | 6744699 | - | 6744699 | - | 224640 | - | 224640 | -
Target packet error rate for the required SNR in item (19a) for control channel | - | 1% | - | 1% | - | 1% | - | 1%
Target packet error rate for the required SNR in item (19b) for data channel | 10% | - | 10% | - | 10% | - | 10% | -
Spectral efficiency(2) (bit/s/Hz) | 0.48519 | - | 0.48519 | - | 0.64235 | - | 0.64235 | -
Pathloss model(3) (select from LoS or NLoS) | NLOS | NLOS | NLOS O-to-I | NLOS O-to-I | NLOS | NLOS | NLOS O-to-I | NLOS O-to-I
UE speed (km/h) | 30 | 30 | 3 | 3 | 30 | 30 | 3 | 3
Feeder loss (dB) | 3 | 3 | 3 | 3 | 3 | 3 | 3 | 3
Transmitter
(1) Number of transmit antennas. (The number shall be within the indicated range in § 8.4 of Report ITU-R M.2412-0) | 128 | 128 | 128 | 128 | 2 | 2 | 2 | 2
(1bis) Number of transmit antenna ports | 2 | 2 | 2 | 2 | 2 | 2 | 2 | 2
(2) Maximal transmit power per antenna (dBm) | 23 | 23 | 23 | 23 | 20 | 20 | 20 | 20
(3) Total transmit power = function of (1) and (2) (dBm) (The value shall not exceed the indicated value in § 8.4 of Report ITU-R M.2412-0) | 44.0721 | 44.0721 | 44.0721 | 44.0721 | 23.0103 | 23.0103 | 23.0103 | 23.0103
(4) Transmitter antenna gain (dBi) | 8 | 8 | 8 | 8 | 0 | 0 | 0 | 0
(5) Transmitter array gain (depends on transmitter array configurations and technologies such as adaptive beam forming, CDD (cyclic delay diversity), etc.) (dB) | 18.0618 | 18.0618 | 18.0618 | 18.0618 | 0 | 0 | 0 | 0
(6) Control channel power boosting gain (dB) | 0 | 0 | 0 | 0 | 0 | 0 | 0 | 0
(7) Data channel power loss due to pilot/control boosting (dB) | 0 | 0 | 0 | 0 | 0 | 0 | 0 | 0
(8) Cable, connector, combiner, body losses, etc. (enumerate sources) (dB) (feeder loss must be included for and only for downlink) | 3 | 3 | 3 | 3 | 1 | 1 | 1 | 1
(9a) Control channel EIRP = (3) + (4) + (5) + (6) – (8) dBm | 67.1339 | 67.1339 | 67.1339 | 67.1339 | 22.0103 | 22.0103 | 22.0103 | 22.0103
(9b) Data channel EIRP = (3) + (4) + (5) – (7) – (8) dBm | 67.1339 | 67.1339 | 67.1339 | 67.1339 | 22.0103 | 22.0103 | 22.0103 | 22.0103
Receiver
(10) Number of receive antennas (The number shall be within the indicated range in § 8.4 of Report ITU-R M.2412-0) | 4 | 4 | 4 | 4 | 128 | 128 | 128 | 128
(10bis) Number of receive ports | 2 | 2 | 2 | 2 | 2 | 2 | 2 | 2
(11) Receiver antenna gain (dBi) | 0 | 0 | 0 | 0 | 8 | 8 | 8 | 8
(11bis) Receiver array gain (depends on transmitter array configurations and technologies such as adaptive beam forming, etc.) (dB) | 3.0103 | 3.0103 | 3.0103 | 3.0103 | 18.0618 | 18.0618 | 18.0618 | 18.0618
(12) Cable, connector, combiner, body losses, etc. (enumerate sources) (dB) (feeder loss must be included for and only for uplink) | 1 | 1 | 1 | 1 | 3 | 3 | 3 | 3
(13) Receiver noise figure (dB) | 7 | 7 | 7 | 7 | 5 | 5 | 5 | 5
(14) Thermal noise density (dBm/Hz) | -174 | -174 | -174 | -174 | -174 | -174 | -174 | -174
(15a) Receiver interference density for control channel (dBm/Hz) (See 3GPP note at bottom of the table (i) ) | - | -169.3 | - | -169.3 | - | -161.7 | - | -161.7
(15b) Receiver interference density for data channel (dBm/Hz) | -169.3 | - | -169.3 | - | -165.7 | - | -165.7 | -
(16a) Total noise plus interference density for control channel = 10 log (10^(((13) + (14))/10) + 10^((15a)/10)) dBm/Hz (See 3GPP note at bottom of the table (i) ) | - | -164.9892 | - | -164.9892 | - | -160.9584 | - | -160.9584
(16b) Total noise plus interference density for data channel = 10 log (10^(((13) + (14))/10) + 10^((15b)/10)) dBm/Hz (See 3GPP note at bottom of the table (i) ) | -164.9892 | - | -164.9892 | - | -164.0335 | - | -164.0335 | -
(17a) Occupied channel bandwidth for control channel (for meeting the requirements of the traffic type) (Hz) | - | 18360000 | - | 18360000 | - | 360000 | - | 360000
(17b) Occupied channel bandwidth for data channel (for meeting the requirements of the traffic type) (Hz) | 18360000 | - | 18360000 | - | 1440000 | - | 1440000 | -
(18a) Effective noise power for control channel = (16a) + 10 log((17a)) dBm | - | -92.3505 | - | -92.3505 | - | -105.3954 | - | -105.3954
(18b) Effective noise power for data channel = (16b) + 10 log((17b)) dBm | -92.3505 | - | -92.3505 | - | -102.4499 | - | -102.4499 | -
(19a) Required SNR for the control channel (dB) | - | -8.15 | - | -8.41 | - | -6.8 | - | -6.8
(19b) Required SNR for the data channel (dB) | -0.9 | - | -0.9 | - | 5.2 | - | 4.6 | -
(20) Receiver implementation margin (dB) | 2 | 2 | 2 | 2 | 2 | 2 | 2 | 2
(21a) H-ARQ gain for control channel (dB) | - | 0 | - | 0 | - | 0 | - | 0
(21b) H-ARQ gain for data channel (dB) | 0.5 | - | 0.5 | - | 0.5 | - | 0.5 | -
(22a) Receiver sensitivity for control channel = (18a) + (19a) + (20) – (21a) dBm | - | -98.5005 | - | -98.7605 | - | -110.1954 | - | -110.1954
(22b) Receiver sensitivity for data channel = (18b) + (19b) + (20) – (21b) dBm | -91.7505 | - | -91.7505 | - | -95.7499 | - | -96.3499 | -
(23a) Hardware link budget for control channel = (9a) + (11) + (11bis) − (22a) dB | - | 168.6447 | - | 168.9047 | - | 158.2675 | - | 158.2675
(23b) Hardware link budget for data channel = (9b) + (11) + (11bis) − (22b) dB | 161.8947 | - | 161.8947 | - | 143.822 | - | 144.422 | -
Calculation of available pathloss
(24) Lognormal shadow fading std deviation (dB) | 6 | 6 | 6 | 6 | 6 | 6 | 6 | 6
(25a) Shadow fading margin for control channel (function of the cell area reliability and (24)) (dB) | - | 8.12 | - | 9.59 | - | 8.12 | - | 9.59
(25b) Shadow fading margin for data channel (function of the cell area reliability and (24)) (dB) | 4.89 | - | 5.99 | - | 4.89 | - | 5.99 | -
(26) BS selection/macro-diversity gain (dB) | 0 | 0 | 0 | 0 | 0 | 0 | 0 | 0
(27) Penetration margin (dB) | 9 | 9 | 19.78 | 19.78 | 9 | 9 | 19.78 | 19.78
(28) Other gains (dB) (if any please specify) | 0 | 0 | 0 | 0 | 0 | 0 | 0 | 0
(29a) Available path loss for control channel = (23a) – (25a) + (26) – (27) + (28) – (12) dB | - | 150.5247 | - | 138.5347 | - | 138.1475 | - | 125.8975
(29b) Available path loss for data channel = (23b) – (25b) + (26) – (27) + (28) – (12) dB | 147.0047 | - | 135.1247 | - | 126.932 | - | 115.652 | -
Range/coverage efficiency calculation
(30a) Maximum range for control channel (based on (29a) and according to the system configuration section of the link budget) (m) | - | 1574.4189 | - | 776.8081 | - | 759.2869 | - | 368.932
(30b) Maximum range for data channel (based on (29b) and according to the system configuration section of the link budget) (m) | 1279.5246 | - | 635.4141 | - | 392.1196 | - | 201.7344 | -
(31a) Coverage Area for control channel = (π (30a)2) (m2/site) | - | 7787363.8031 | - | 1895733.8411 | - | 1811180.4996 | - | 427604.8214
(31b) Coverage Area for data channel = (π (30b)2) (m2/site) | 5143362.9053 | - | 1268421.3546 | - | 483044.3743 | - | 127852.6249 | -

## DU-eMBB (4GHz, NR DSUUD)
Item | DL |  |  |  | UL
| NR PDSCH (NLOS) | NR PDCCH (NLOS) | NR PDSCH (NLOS O-to-I) | NR PDCCH (NLOS O-to-I) | NR PUSCH (NLOS) | NR PUCCH (NLOS) | NR PUSCH (NLOS O-to-I) | NR PUCCH (NLOS O-to-I)
System configuration
Carrier frequency (GHz) | 4 | 4 | 4 | 4 | 4 | 4 | 4 | 4
BS antenna heights (m) | 25 | 25 | 25 | 25 | 25 | 25 | 25 | 25
UT antenna heights (m) | 1.5 | 1.5 | 1.5 | 1.5 | 1.5 | 1.5 | 1.5 | 1.5
Cell area reliability(1) for control channel (%) (Please specify how it is calculated.) (See 3GPP note at bottom of the table (i) ) | - | 95% | - | 95% | - | 95% | - | 95%
Cell area reliability(1) for data channel (%) (Please specify how it is calculated.) (See 3GPP note at bottom of the table (i) ) | 90% | - | 90% | - | 90% | - | 90% | -
Transmission bit rate for control channel (bit/s) | - | 64000 | - | 64000 | - | 4000 |  | 4000
Transmission bit rate for data channel (bit/s) | 6744699 | - | 6744699 | - | 224640 | - | 224640 | -
Target packet error rate for the required SNR in item (19a) for control channel | - | 1% | - | 1% | - | 1% | - | 1%
Target packet error rate for the required SNR in item (19b) for data channel | 10% | - | 10% | - | 10% | - | 10% | -
Spectral efficiency(2) (bit/s/Hz) | 0.65101 | - | 0.65101 | - | 0.35803 | - | 0.35803 | -
Pathloss model(3) (select from LoS or NLoS) | NLOS | NLOS | NLOS O-to-I | NLOS O-to-I | NLOS | NLOS | NLOS O-to-I | NLOS O-to-I
UE speed (km/h) | 30 | 30 | 3 | 3 | 30 | 30 | 3 | 3
Feeder loss (dB) | 3 | 3 | 3 | 3 | 3 | 3 | 3 | 3
Transmitter
(1) Number of transmit antennas. (The number shall be within the indicated range in § 8.4 of Report ITU-R M.2412-0) | 256 | 256 | 256 | 256 | 2 | 2 | 2 | 2
(1bis) Number of transmit antennas | 2 | 2 | 2 | 2 | 2 | 2 | 2 | 2
(2) Maximal transmit power per antenna (dBm) | 20 | 20 | 20 | 20 | 20 | 20 | 20 | 20
(3) Total transmit power = function of (1) and (2) (dBm) (The value shall not exceed the indicated value in § 8.4 of Report ITU-R M.2412-0) | 44.0824 | 44.0824 | 44.0824 | 44.0824 | 23.0103 | 23.0103 | 23.0103 | 23.0103
(4) Transmitter antenna gain (dBi) | 8 | 8 | 8 | 8 | 0 | 0 | 0 | 0
(5) Transmitter array gain (depends on transmitter array configurations and technologies such as adaptive beam forming, CDD (cyclic delay diversity), etc.) (dB) | 21.0721 | 21.0721 | 21.0721 | 21.0721 | 0 | 0 | 0 | 0
(6) Control channel power boosting gain (dB) | 0 | 0 | 0 | 0 | 0 | 0 | 0 | 0
(7) Data channel power loss due to pilot/control boosting (dB) | 0 | 0 | 0 | 0 | 0 | 0 | 0 | 0
(8) Cable, connector, combiner, body losses, etc. (enumerate sources) (dB) (feeder loss must be included for and only for downlink) | 3 | 3 | 3 | 3 | 1 | 1 | 1 | 1
(9a) Control channel EIRP = (3) + (4) + (5) + (6) – (8) dBm | 70.1545 | 70.1545 | 70.1545 | 70.1545 | 22.0103 | 22.0103 | 22.0103 | 22.0103
(9b) Data channel EIRP = (3) + (4) + (5) – (7) – (8) dBm | 70.1545 | 70.1545 | 70.1545 | 70.1545 | 22.0103 | 22.0103 | 22.0103 | 22.0103
Receiver
(10) Number of receive antennas (The number shall be within the indicated range in § 8.4 of Report ITU-R M.2412-0) | 4 | 4 | 4 | 4 | 256 | 256 | 256 | 256
(10bis) Number of receive antennas | 2 | 2 | 2 | 2 | 2 | 2 | 2 | 2
(11) Receiver antenna gain (dBi) | 0 | 0 | 0 | 0 | 8 | 8 | 8 | 8
(11bis) Receiver array gain (depends on transmitter array configurations and technologies such as adaptive beam forming, etc.) (dB) | 3.0103 | 3.0103 | 3.0103 | 3.0103 | 21.0721 | 21.0721 | 21.0721 | 21.0721
(12) Cable, connector, combiner, body losses, etc. (enumerate sources) (dB) (feeder loss must be included for and only for uplink) | 1 | 1 | 1 | 1 | 3 | 3 | 3 | 3
(13) Receiver noise figure (dB) | 7 | 7 | 7 | 7 | 5 | 5 | 5 | 5
(14) Thermal noise density (dBm/Hz) | -174 | -174 | -174 | -174 | -174 | -174 | -174 | -174
(15a) Receiver interference density for control channel (dBm/Hz) (See 3GPP note at bottom of the table (i) ) | - | -169.3 | - | -169.3 | - | -161.7 | - | -161.7
(15b) Receiver interference density for data channel (dBm/Hz) | -169.3 | - | -169.3 | - | -165.7 | - | -165.7 | -
(16a) Total noise plus interference density for control channel = 10 log (10^(((13) + (14))/10) + 10^((15a)/10)) dBm/Hz (See 3GPP note at bottom of the table (i) ) | - | -164.9892 | - | -164.9892 | - | -160.9584 | - | -160.9584
(16b) Total noise plus interference density for data channel = 10 log (10^(((13) + (14))/10) + 10^((15b)/10)) dBm/Hz (See 3GPP note at bottom of the table (i) ) | -164.9892 | - | -164.9892 | - | -164.0335 | - | -164.0335 | -
(17a) Occupied channel bandwidth for control channel (for meeting the requirements of the traffic type) (Hz) | - | 19080000 | - | 19080000 | - | 360000 | - | 360000
(17b) Occupied channel bandwidth for data channel (for meeting the requirements of the traffic type) (Hz) | 18360000 | - | 18360000 | - | 1440000 | - | 1440000 | -
(18a) Effective noise power for control channel = (16a) + 10 log((17a)) dBm | - | -92.1834 | - | -92.1834 | - | -105.3954 | - | -105.3954
(18b) Effective noise power for data channel = (16b) + 10 log((17b)) dBm | -92.3505 | - | -92.3505 | - | -102.4499 | - | -102.4499 | -
(19a) Required SNR for the control channel (dB) | - | -5.33 | - | -5.48 | - | -5.6 | - | -6.7
(19b) Required SNR for the data channel (dB) | 0.4 | - | 0.3 | - | 1.7 | - | 1.6 | -
(20) Receiver implementation margin (dB) | 2 | 2 | 2 | 2 | 2 | 2 | 2 | 2
(21a) H-ARQ gain for control channel (dB) | - | 0 | - | 0 | - | 0 | - | 0
(21b) H-ARQ gain for data channel (dB) | 0.5 | - | 0.5 | - | 0.5 | - | 0.5 | -
(22a) Receiver sensitivity for control channel = (18a) + (19a) + (20) – (21a) dBm | - | -95.5134 | - | -95.6634 | - | -108.9954 | - | -110.0954
(22b) Receiver sensitivity for data channel = (18b) + (19b) + (20) – (21b) dBm | -90.4505 | - | -90.5505 | - | -99.2499 | - | -99.3499 | -
(23a) Hardware link budget for control channel = (9a) + (11) + (11bis) − (22a) dB | - | 168.6782 | - | 168.8282 | - | 160.0778 | - | 161.1778
(23b) Hardware link budget for data channel = (9b) + (11) + (11bis) − (22b) dB | 163.6153 | - | 163.7153 | - | 150.3323 | - | 150.4323 | -
Calculation of available pathloss
(24) Lognormal shadow fading std deviation (dB) | 6 | 6 | 6 | 6 | 6 | 6 | 6 | 6
(25a) Shadow fading margin for control channel (function of the cell area reliability and (24)) (dB) | - | 8.12 | - | 9.59 | - | 8.12 | - | 9.59
(25b) Shadow fading margin for data channel (function of the cell area reliability and (24)) (dB) | 4.89 | - | 5.99 | - | 4.89 | - | 5.99 | -
(26) BS selection/macro-diversity gain (dB) | 0 | 0 | 0 | 0 | 0 | 0 | 0 | 0
(27) Penetration margin (dB) | 9 | 9 | 19.78 | 19.78 | 9 | 9 | 19.78 | 19.78
(28) Other gains (dB) (if any please specify) | 0 | 0 | 0 | 0 | 0 | 0 | 0 | 0
(29a) Available path loss for control channel = (23a) – (25a) + (26) – (27) + (28) – (12) dB | - | 150.5582 | - | 138.4582 | - | 139.9578 | - | 128.8078
(29b) Available path loss for data channel = (23b) – (25b) + (26) – (27) + (28) – (12) dB | 148.7253 | - | 136.9453 | - | 133.4423 | - | 121.6623 | -
Range/coverage efficiency calculation
(30a) Maximum range for control channel (based on (29a) and according to the system configuration section of the link budget) (m) | - | 1577.5336 | - | 773.3166 | - | 844.7513 | - | 437.9421
(30b) Maximum range for data channel (based on (29b) and according to the system configuration section of the link budget) (m) | 1416.0425 | - | 707.3646 | - | 575.45 | - | 287.4582 | -
(31a) Coverage Area for control channel = (π (30a)2) (m2/site) | - | 7818205.7519 | - | 1878730.6312 | - | 2241855.343 | - | 602536.3132
(31b) Coverage Area for data channel = (π (30b)2) (m2/site) | 6299447.1272 | - | 1571942.0046 | - | 1040315.6276 | - | 259596.7233 | -

## Rural-eMBB (700MHz, NR FDD)
Item | DL |  |  |  | UL
| NR PDSCH (NLOS) | NR PDCCH (NLOS) | NR PDSCH (NLOS O-to-I) | NR PDCCH (NLOS O-to-I) | NR PUSCH (NLOS) | NR PUCCH (NLOS) | NR PUSCH (NLOS O-to-I) | NR PUCCH (NLOS O-to-I)
System configuration
Carrier frequency (GHz) | 0.7 | 0.7 | 0.7 | 0.7 | 0.7 | 0.7 | 0.7 | 0.7
BS antenna heights (m) | 35 | 35 | 35 | 35 | 35 | 35 | 35 | 35
UT antenna heights (m) | 1.5 | 1.5 | 1.5 | 1.5 | 1.5 | 1.5 | 1.5 | 1.5
Cell area reliability(1) for control channel (%) (Please specify how it is calculated.) (See 3GPP note at bottom of the table (i) ) | - | 0.95 | - | 0.95 | - | 0.95 | - | 0.95
Cell area reliability(1) for data channel (%) (Please specify how it is calculated.) (See 3GPP note at bottom of the table (i) ) | 0.9 | - | 0.9 | - | 0.9 | - | 0.9 | -
Transmission bit rate for control channel (bit/s) | - | 64000 | - | 64000 | - | 2000 | - | 2000
Transmission bit rate for data channel (bit/s) | 5983200 | - | 5983200 | - | 561600 | - | 561600 | -
Target packet error rate for the required SNR in item (19a) for control channel | - | 0.01 | - | 0.01 | - | 0.01 | - | 0.01
Target packet error rate for the required SNR in item (19b) for data channel | 0.1 | - | 0.1 | - | 0.1 | - | 0.1 | -
Spectral efficiency(2) (bit/s/Hz) | 0.63923 | - | 0.63923 | - | 0.78 | - | 0.78 | -
Pathloss model(3) (select from LoS or NLoS) | NLOS | NLOS | NLOS O-to-I | NLOS O-to-I | NLOS | NLOS | NLOS O-to-I | NLOS O-to-I
UE speed (km/h) | 120 | 120 | 3 | 3 | 120 | 120 | 3 | 3
Feeder loss (dB) | 3 | 3 | 3 | 3 | 3 | 3 | 3 | 3
Transmitter
(1) Number of transmit antennas. (The number shall be within the indicated range in § 8.4 of Report ITU-R M.2412-0) | 64 | 64 | 64 | 64 | 1 | 1 | 1 | 1
(1bis) Number of transmit antenna ports | 2 | 2 | 2 | 2 | 1 | 1 | 1 | 1
(2) Maximal transmit power per antenna (dBm) | 28 | 28 | 28 | 28 | 23 | 23 | 23 | 23
(3) Total transmit power = function of (1) and (2) (dBm) (The value shall not exceed the indicated value in § 8.4 of Report ITU-R M.2412-0) | 46.0618 | 46.0618 | 46.0618 | 46.0618 | 23 | 23 | 23 | 23
(4) Transmitter antenna gain (dBi) | 8 | 8 | 8 | 8 | 0 | 0 | 0 | 0
(5) Transmitter array gain (depends on transmitter array configurations and technologies such as adaptive beam forming, CDD (cyclic delay diversity), etc.) (dB) | 15.0515 | 15.0515 | 15.0515 | 15.0515 | 0 | 0 | 0 | 0
(6) Control channel power boosting gain (dB) | 0 | 0 | 0 | 0 | 0 | 0 | 0 | 0
(7) Data channel power loss due to pilot/control boosting (dB) | 0 | 0 | 0 | 0 | 0 | 0 | 0 | 0
(8) Cable, connector, combiner, body losses, etc. (enumerate sources) (dB) (feeder loss must be included for and only for downlink) | 3 | 3 | 3 | 3 | 1 | 1 | 1 | 1
(9a) Control channel EIRP = (3) + (4) + (5) + (6) – (8) dBm | 66.1133 | 66.1133 | 66.1133 | 66.1133 | 22 | 22 | 22 | 22
(9b) Data channel EIRP = (3) + (4) + (5) – (7) – (8) dBm | 66.1133 | 66.1133 | 66.1133 | 66.1133 | 22 | 22 | 22 | 22
Receiver
(10) Number of receive antennas (The number shall be within the indicated range in § 8.4 of Report ITU-R M.2412-0) | 2 | 2 | 2 | 2 | 64 | 64 | 64 | 64
(10bis) Number of receive antenna ports | 2 | 2 | 2 | 2 | 2 | 2 | 2 | 2
(11) Receiver antenna gain (dBi) | 0 | 0 | 0 | 0 | 8 | 8 | 8 | 8
(11bis) Receiver array gain (depends on receive array configurations and technologies such as adaptive beam forming, etc.) (dB) | 0 | 0 | 0 | 0 | 15.0515 | 15.0515 | 15.0515 | 15.0515
(12) Cable, connector, combiner, body losses, etc. (enumerate sources) (dB) (feeder loss must be included for and only for uplink) | 1 | 1 | 1 | 1 | 3 | 3 | 3 | 3
(13) Receiver noise figure (dB) | 7 | 7 | 7 | 7 | 5 | 5 | 5 | 5
(14) Thermal noise density (dBm/Hz) | -174 | -174 | -174 | -174 | -174 | -174 | -174 | -174
(15a) Receiver interference density for control channel (dBm/Hz) (See 3GPP note at bottom of the table (i) ) | - | -169.3 | - | -169.3 | - | -161.7 | - | -161.7
(15b) Receiver interference density for data channel (dBm/Hz) | -169.3 | - | -169.3 | - | -165.7 | - | -165.7 | -
(16a) Total noise plus interference density for control channel = 10 log (10^(((13) + (14))/10) + 10^((15a)/10)) dBm/Hz (See 3GPP note at bottom of the table (i) ) | - | -164.9892 | - | -164.9892 | - | -160.9584 | - | -160.9584
(16b) Total noise plus interference density for data channel = 10 log (10^(((13) + (14))/10) + 10^((15b)/10)) dBm/Hz (See 3GPP note at bottom of the table (i) ) | -164.9892 | - | -164.9892 | - | -164.0335 | - | -164.0335 | -
(17a) Occupied channel bandwidth for control channel (for meeting the requirements of the traffic type) (Hz) | - | 9360000 | - | 9360000 | - | 180000 | - | 180000
(17b) Occupied channel bandwidth for data channel (for meeting the requirements of the traffic type) (Hz) | 9360000 | - | 9360000 | - | 720000 | - | 720000 | -
(18a) Effective noise power for control channel = (16a) + 10 log((17a)) dBm | - | -95.2764 | - | -95.2764 | - | -108.4057 | - | -108.4057
(18b) Effective noise power for data channel = (16b) + 10 log((17b)) dBm | -95.2764 | - | -95.2764 | - | -105.4602 | - | -105.4602 | -
(19a) Required SNR for the control channel (dB) | - | -7.65 | - | -7.65 | - | -6.3 | - | -6.3
(19b) Required SNR for the data channel (dB) | 2.3 | - | 2.1 | - | 4.5 | - | 4.2 | -
(20) Receiver implementation margin (dB) | 2 | 2 | 2 | 2 | 2 | 2 | 2 | 2
(21a) H-ARQ gain for control channel (dB) | - | 0 | - | 0 | - | 0 | - | 0
(21b) H-ARQ gain for data channel (dB) | 0.5 | - | 0.5 | - | 0.5 | - | 0.5 | -
(22a) Receiver sensitivity for control channel = (18a) + (19a) + (20) – (21a) dBm | - | -100.9264 | - | -100.9264 | - | -112.7057 | - | -112.7057
(22b) Receiver sensitivity for data channel = (18b) + (19b) + (20) – (21b) dBm | -91.4764 | - | -91.6764 | - | -99.4602 | - | -99.7602 | -
(23a) Hardware link budget for control channel = (9a) + (11) + (11bis) − (22a) dB | - | 167.0397 | - | 167.0397 | - | 157.7572 | - | 157.7572
(23b) Hardware link budget for data channel = (9b) + (11) + (11bis) − (22b) dB | 157.5897 | - | 157.7897 | - | 144.5117 | - | 144.8117 | -
Calculation of available pathloss
(24) Lognormal shadow fading std deviation (dB) | 8 | 8 | 8 | 8 | 8 | 8 | 8 | 8
(25a) Shadow fading margin for control channel (function of the cell area reliability and (24)) (dB) | - | 10.01 | - | 9.66 | - | 10.01 | - | 9.66
(25b) Shadow fading margin for data channel (function of the cell area reliability and (24)) (dB) | 6.24 | - | 5.92 | - | 6.24 | - | 5.92 | -
(26) BS selection/macro-diversity gain (dB) | 0 | 0 | 0 | 0 | 0 | 0 | 0 | 0
(27) Penetration margin (dB) | 9 | 9 | 11.96 | 11.96 | 9 | 9 | 11.96 | 11.96
(28) Other gains (dB) (if any please specify) | 0 | 0 | 0 | 0 | 0 | 0 | 0 | 0
(29a) Available path loss for control channel = (23a) – (25a) + (26) – (27) + (28) – (12) dB | - | 147.0297 | - | 144.4197 | - | 135.7472 | - | 133.1372
(29b) Available path loss for data channel = (23b) – (25b) + (26) – (27) + (28) – (12) dB | 141.3497 | - | 138.9097 | - | 126.2717 | - | 123.9317 | -
Range/coverage efficiency calculation
(30a) Maximum range for control channel (based on (29a) and according to the system configuration section of the link budget) (m) | - | 6193.1515 | - | 5300.9482 | - | 3161.3303 | - | 2705.8999
(30b) Maximum range for data channel (based on (29b) and according to the system configuration section of the link budget) (m) | 4414.5721 | - | 3817.0761 | - | 1797.2299 | - | 1563.271 | -
(31a) Coverage Area for control channel = (π (30a)2) (m2/site) | - | 120496178.5737 | - | 88278915.462 | - | 31397105.1596 | - | 23002409.0801
(31b) Coverage Area for data channel = (π (30b)2) (m2/site) | 61224762.0836 | - | 45773223.6002 | - | 10147455.2544 | - | 7677474.9277 | -

## Rural-eMBB (700 MHz, NR DSUUD)
Item | DL |  |  |  | UL
| NR PDSCH (NLOS) | NR PDCCH (NLOS) | NR PDSCH (NLOS O-to-I) | NR PDCCH (NLOS O-to-I) | NR PUSCH (NLOS) | NR PUCCH (NLOS) | NR PUSCH (NLOS O-to-I) | NR PUCCH (NLOS O-to-I)
System configuration
Carrier frequency (GHz) | 0.7 | 0.7 | 0.7 | 0.7 | 0.7 | 0.7 | 0.7 | 0.7
BS antenna heights (m) | 35 | 35 | 35 | 35 | 35 | 35 | 35 | 35
UT antenna heights (m) | 1.5 | 1.5 | 1.5 | 1.5 | 1.5 | 1.5 | 1.5 | 1.5
Cell area reliability(1) for control channel (%) (Please specify how it is calculated.) (See 3GPP note at bottom of the table (i) ) | - | 95% | - | 95% | - | 95% | - | 95%
Cell area reliability(1) for data channel (%) (Please specify how it is calculated.) (See 3GPP note at bottom of the table (i) ) | 90% | - | 90% | - | 90% | - | 90% | -
Transmission bit rate for control channel (bit/s) | - | 64000 | - | 64000 | - | 4000 | - | 4000
Transmission bit rate for data channel (bit/s) | 6744699 | - | 6744699 | - | 224640 | - | 224640 | -
Target packet error rate for the required SNR in item (19a) for control channel | - | 1% | - | 1% | - | 1% | - | 1%
Target packet error rate for the required SNR in item (19b) for data channel | 10% | - | 10% | - | 10% | - | 10% | -
Spectral efficiency(2) (bit/s/Hz) | 0.65101 | - | 0.65101 | - | 0.35803 | - | 0.35803 | -
Pathloss model(3) (select from LoS or NLoS) | NLOS | NLOS | NLOS O-to-I | NLOS O-to-I | NLOS | NLOS | NLOS O-to-I | NLOS O-to-I
UE speed (km/h) | 120 | 120 | 3 | 3 | 120 | 120 | 3 | 3
Feeder loss (dB) | 3 | 3 | 3 | 3 | 3 | 3 | 3 | 3
Transmitter
(1) Number of transmit antennas. (The number shall be within the indicated range in § 8.4 of Report ITU-R M.2412-0) | 64 | 64 | 64 | 64 | 1 | 1 | 1 | 1
(1bis) Number of transmit antenna ports | 2 | 2 | 2 | 2 | 1 | 1 | 1 | 1
(2) Maximal transmit power per antenna (dBm) | 31 | 31 | 31 | 31 | 23 | 23 | 23 | 23
(3) Total transmit power = function of (1) and (2) (dBm) (The value shall not exceed the indicated value in § 8.4 of Report ITU-R M.2412-0) | 49.0618 | 49.0618 | 49.0618 | 49.0618 | 23 | 23 | 23 | 23
(4) Transmitter antenna gain (dBi) | 8 | 8 | 8 | 8 | 0 | 0 | 0 | 0
(5) Transmitter array gain (depends on transmitter array configurations and technologies such as adaptive beam forming, CDD (cyclic delay diversity), etc.) (dB) | 15.0515 | 15.0515 | 15.0515 | 15.0515 | 0 | 0 | 0 | 0
(6) Control channel power boosting gain (dB) | 0 | 0 | 0 | 0 | 0 | 0 | 0 | 0
(7) Data channel power loss due to pilot/control boosting (dB) | 0 | 0 | 0 | 0 | 0 | 0 | 0 | 0
(8) Cable, connector, combiner, body losses, etc. (enumerate sources) (dB) (feeder loss must be included for and only for downlink) | 3 | 3 | 3 | 3 | 1 | 1 | 1 | 1
(9a) Control channel EIRP = (3) + (4) + (5) + (6) – (8) dBm | 69.1133 | 69.1133 | 69.1133 | 69.1133 | 22 | 22 | 22 | 22
(9b) Data channel EIRP = (3) + (4) + (5) – (7) – (8) dBm | 69.1133 | 69.1133 | 69.1133 | 69.1133 | 22 | 22 | 22 | 22
Receiver
(10) Number of receive antennas (The number shall be within the indicated range in § 8.4 of Report ITU-R M.2412-0) | 2 | 2 | 2 | 2 | 64 | 64 | 64 | 64
(10bis) Number of receive antenna ports | 2 | 2 | 2 | 2 | 2 | 2 | 2 | 2
(11) Receiver antenna gain (dBi) | 0 | 0 | 0 | 0 | 8 | 8 | 8 | 8
(11bis) Receiver array gain (depends on receive array configurations and technologies such as adaptive beam forming, etc.) (dB) | 0 | 0 | 0 | 0 | 15.0515 | 15.0515 | 15.0515 | 15.0515
(12) Cable, connector, combiner, body losses, etc. (enumerate sources) (dB) (feeder loss must be included for and only for uplink) | 1 | 1 | 1 | 1 | 3 | 3 | 3 | 3
(13) Receiver noise figure (dB) | 7 | 7 | 7 | 7 | 5 | 5 | 5 | 5
(14) Thermal noise density (dBm/Hz) | -174 | -174 | -174 | -174 | -174 | -174 | -174 | -174
(15a) Receiver interference density for control channel (dBm/Hz) (See 3GPP note at bottom of the table (i) ) | - | -169.3 | - | -169.3 | - | -161.7 | - | -161.7
(15b) Receiver interference density for data channel (dBm/Hz) | -169.3 | - | -169.3 | - | -165.7 | - | -165.7 | -
(16a) Total noise plus interference density for control channel = 10 log (10^(((13) + (14))/10) + 10^((15a)/10)) dBm/Hz (See 3GPP note at bottom of the table (i) ) | - | -164.9892 | - | -164.9892 | - | -160.9584 | - | -160.9584
(16b) Total noise plus interference density for data channel = 10 log (10^(((13) + (14))/10) + 10^((15b)/10)) dBm/Hz (See 3GPP note at bottom of the table (i) ) | -164.9892 | - | -164.9892 | - | -164.0335 | - | -164.0335 | -
(17a) Occupied channel bandwidth for control channel (for meeting the requirements of the traffic type) (Hz) | - | 19080000 | - | 19080000 | - | 360000 | - | 360000
(17b) Occupied channel bandwidth for data channel (for meeting the requirements of the traffic type) (Hz) | 18360000 | - | 18360000 | - | 1440000 | - | 1440000 | -
(18a) Effective noise power for control channel = (16a) + 10 log((17a)) dBm | - | -92.1834 | - | -92.1834 | - | -105.3954 | - | -105.3954
(18b) Effective noise power for data channel = (16b) + 10 log((17b)) dBm | -92.3505 | - | -92.3505 | - | -102.4499 | - | -102.4499 | -
(19a) Required SNR for the control channel (dB) | - | -4.79 | - | -4.78 | - | -5 | - | -7.5
(19b) Required SNR for the data channel (dB) | 2 | - | 1.5 | - | 1.5 | - | 1.2 | -
(20) Receiver implementation margin (dB) | 2 | 2 | 2 | 2 | 2 | 2 | 2 | 2
(21a) H-ARQ gain for control channel (dB) | - | 0 | - | 0 | - | 0 | - | 0
(21b) H-ARQ gain for data channel (dB) | 0.5 | - | 0.5 | - | 0.5 | - | 0.5 | -
(22a) Receiver sensitivity for control channel = (18a) + (19a) + (20) – (21a) dBm | - | -94.9734 | - | -94.9634 | - | -108.3954 | - | -110.8954
(22b) Receiver sensitivity for data channel = (18b) + (19b) + (20) – (21b) dBm | -88.8505 | - | -89.3505 | - | -99.4499 | - | -99.7499 | -
(23a) Hardware link budget for control channel = (9a) + (11) + (11bis) − (22a) dB | - | 164.0867 | - | 164.0767 | - | 153.4469 | - | 155.9469
(23b) Hardware link budget for data channel = (9b) + (11) + (11bis) − (22b) dB | 157.9638 | - | 158.4638 | - | 144.5014 | - | 144.8014 | -
Calculation of available pathloss
(24) Lognormal shadow fading std deviation (dB) | 8 | 8 | 8 | 8 | 8 | 8 | 8 | 8
(25a) Shadow fading margin for control channel (function of the cell area reliability and (24)) (dB) | - | 10.01 | - | 9.66 | - | 10.01 | - | 9.66
(25b) Shadow fading margin for data channel (function of the cell area reliability and (24)) (dB) | 6.24 | - | 5.92 | - | 6.24 | - | 5.92 | -
(26) BS selection/macro-diversity gain (dB) | 0 | 0 | 0 | 0 | 0 | 0 | 0 | 0
(27) Penetration margin (dB) | 9 | 9 | 12.8 | 12.8 | 9 | 9 | 11.96 | 11.96
(28) Other gains (dB) (if any please specify) | 0 | 0 | 0 | 0 | 0 | 0 | 0 | 0
(29a) Available path loss for control channel = (23a) – (25a) + (26) – (27) + (28) – (12) dB | - | 144.0767 | - | 140.6167 | - | 131.4369 | - | 131.3269
(29b) Available path loss for data channel = (23b) – (25b) + (26) – (27) + (28) – (12) dB | 141.7238 | - | 138.7438 | - | 126.2614 | - | 123.9214 | -
Range/coverage efficiency calculation
(30a) Maximum range for control channel (based on (29a) and according to the system configuration section of the link budget) (m) | - | 5193.6727 | - | 4225.8564 | - | 2445.1222 | - | 2429.1442
(30b) Maximum range for data channel (based on (29b) and according to the system configuration section of the link budget) (m) | 4514.0897 | - | 3779.5042 | - | 1796.1269 | - | 1562.3116 | -
(31a) Coverage Area for control channel = (π (30a)2) (m2/site) | - | 84742061.0489 | - | 56102129.9573 | - | 18782397.1276 | - | 18537726.1745
(31b) Coverage Area for data channel = (π (30b)2) (m2/site) | 64016251.2884 | - | 44876557.8647 | - | 10135004.1224 | - | 7668054.5113 | -

## Rural-eMBB (700MHz, LTE FDD)
Item | DL |  |  |  | UL
| LTE PDSCH (NLOS) | LTE PDCCH (NLOS) | LTE PDSCH (NLOS O-to-I) | LTE PDCCH (NLOS O-to-I) | LTE PUSCH (NLOS) | LTE PUCCH (NLOS) | LTE PUSCH (NLOS O-to-I) | LTE PUCCH (NLOS O-to-I)
System configuration
Carrier frequency (GHz) | 0.7 | 0.7 | 0.7 | 0.7 | 0.7 | 0.7 | 0.7 | 0.7
BS antenna heights (m) | 35 | 35 | 35 | 35 | 35 | 35 | 35 | 35
UT antenna heights (m) | 1.5 | 1.5 | 1.5 | 1.5 | 1.5 | 1.5 | 1.5 | 1.5
Cell area reliability(1) for control channel (%) (Please specify how it is calculated.) (See 3GPP note at bottom of the table (i) ) | - | 95% | - | 95% | - | 95% | - | 95%
Cell area reliability(1) for data channel (%) (Please specify how it is calculated.) (See 3GPP note at bottom of the table (i) ) | 90% | - | 90% | - | 90% | - | 90% | -
Transmission bit rate for control channel (bit/s) | - | 43000 | - | 43000 | - | 2000 | - | 2000
Transmission bit rate for data channel (bit/s) | 5983200 | - | 5983200 | - | 561600 | - | 561600 | -
Target packet error rate for the required SNR in item (19a) for control channel | - | 1% | - | 1% | - | 1% | - | 1%
Target packet error rate for the required SNR in item (19b) for data channel | 10% | - | 10% | - | 10% | - | 10% | -
Spectral efficiency(2) (bit/s/Hz) | 0.6648 | - | 0.6648 | - | 0.78 | - | 0.78 | -
Pathloss model(3) (select from LoS or NLoS) | NLOS | NLOS | NLOS O-to-I | NLOS O-to-I | NLOS | NLOS | NLOS O-to-I | NLOS O-to-I
UE speed (km/h) | 120 | 120 | 3 | 3 | 120 | 120 | 3 | 3
Feeder loss (dB) | 3 | 3 | 3 | 3 | 3 | 3 | 3 | 3
Transmitter
(1) Number of transmit antennas. (The number shall be within the indicated range in § 8.4 of Report ITU-R M.2412-0) | 64 | 64 | 64 | 64 | 1 | 1 | 1 | 1
(1bis) Number of transmit antenna ports | 2 | 2 | 2 | 2 | 1 | 1 | 1 | 1
(2) Maximal transmit power per antenna (dBm) | 28 | 28 | 28 | 28 | 23 | 23 | 23 | 23
(3) Total transmit power = function of (1) and (2) (dBm) (The value shall not exceed the indicated value in § 8.4 of Report ITU-R M.2412-0) | 46.0618 | 46.0618 | 46.0618 | 46.0618 | 23 | 23 | 23 | 23
(4) Transmitter antenna gain (dBi) | 8 | 8 | 8 | 8 | 0 | 0 | 0 | 0
(5) Transmitter array gain (depends on transmitter array configurations and technologies such as adaptive beam forming, CDD (cyclic delay diversity), etc.) (dB) | 15.0515 | 13.8015 | 15.0515 | 13.8015 | 0 | 0 | 0 | 0
(6) Control channel power boosting gain (dB) | 0 | 0 | 0 | 0 | 0 | 0 | 0 | 0
(7) Data channel power loss due to pilot/control boosting (dB) | 0 | 0 | 0 | 0 | 0 | 0 | 0 | 0
(8) Cable, connector, combiner, body losses, etc. (enumerate sources) (dB) (feeder loss must be included for and only for downlink) | 3 | 3 | 3 | 3 | 1 | 1 | 1 | 1
(9a) Control channel EIRP = (3) + (4) + (5) + (6) – (8) dBm | 66.1133 | 64.8633 | 66.1133 | 64.8633 | 22 | 22 | 22 | 22
(9b) Data channel EIRP = (3) + (4) + (5) – (7) – (8) dBm | 66.1133 | 64.8633 | 66.1133 | 64.8633 | 22 | 22 | 22 | 22
Receiver
(10) Number of receive antennas (The number shall be within the indicated range in § 8.4 of Report ITU-R M.2412-0) | 2 | 2 | 2 | 2 | 64 | 64 | 64 | 64
(10bis) Number of receive antenna ports | 2 | 2 | 2 | 2 | 2 | 2 | 2 | 2
(11) Receiver antenna gain (dBi) | 0 | 0 | 0 | 0 | 8 | 8 | 8 | 8
(11bis) Receiver array gain (depends on receive array configurations and technologies such as adaptive beam forming, etc.) (dB) | 0 | 0 | 0 | 0 | 15.0515 | 15.0515 | 15.0515 | 15.0515
(12) Cable, connector, combiner, body losses, etc. (enumerate sources) (dB) (feeder loss must be included for and only for uplink) | 1 | 1 | 1 | 1 | 3 | 3 | 3 | 3
(13) Receiver noise figure (dB) | 7 | 7 | 7 | 7 | 5 | 5 | 5 | 5
(14) Thermal noise density (dBm/Hz) | -174 | -174 | -174 | -174 | -174 | -174 | -174 | -174
(15a) Receiver interference density for control channel (dBm/Hz) (See 3GPP note at bottom of the table (i) ) | - | -169.3 | - | -169.3 | - | -161.7 | - | -161.7
(15b) Receiver interference density for data channel (dBm/Hz) | -169.3 | - | -169.3 | - | -165.7 | - | -165.7 | -
(16a) Total noise plus interference density for control channel = 10 log (10^(((13) + (14))/10) + 10^((15a)/10)) dBm/Hz (See 3GPP note at bottom of the table (i) ) | - | -164.9892 | - | -164.9892 | - | -160.9584 | - | -160.9584
(16b) Total noise plus interference density for data channel = 10 log (10^(((13) + (14))/10) + 10^((15b)/10)) dBm/Hz (See 3GPP note at bottom of the table (i) ) | -164.9892 | - | -164.9892 | - | -164.0335 | - | -164.0335 | -
(17a) Occupied channel bandwidth for control channel (for meeting the requirements of the traffic type) (Hz) | - | 9000000 | - | 9000000 | - | 180000 | - | 180000
(17b) Occupied channel bandwidth for data channel (for meeting the requirements of the traffic type) (Hz) | 9000000 | - | 9000000 | - | 720000 | - | 720000 | -
(18a) Effective noise power for control channel = (16a) + 10 log((17a)) dBm | - | -95.4468 | - | -95.4468 | - | -108.4057 | - | -108.4057
(18b) Effective noise power for data channel = (16b) + 10 log((17b)) dBm | -95.4468 | - | -95.4468 | - | -105.4602 | - | -105.4602 | -
(19a) Required SNR for the control channel (dB) | - | -5 | - | -5.3 | - | -6.2 | - | -6.3
(19b) Required SNR for the data channel (dB) | 3.2 | - | 3.2 | - | 4.4 | - | 4.1 | -
(20) Receiver implementation margin (dB) | 2 | 2 | 2 | 2 | 2 | 2 | 2 | 2
(21a) H-ARQ gain for control channel (dB) | - | 0 | - | 0 | - | 0 | - | 0
(21b) H-ARQ gain for data channel (dB) | 0.5 | - | 0.5 | - | 0.5 | - | 0.5 | -
(22a) Receiver sensitivity for control channel = (18a) + (19a) + (20) – (21a) dBm | - | -98.4468 | - | -98.7468 | - | -112.6057 | - | -112.7057
(22b) Receiver sensitivity for data channel = (18b) + (19b) + (20) – (21b) dBm | -90.7468 | - | -90.7468 | - | -99.5602 | - | -99.8602 | -
(23a) Hardware link budget for control channel = (9a) + (11) + (11bis) − (22a) dB | - | 163.3101 | - | 163.6101 | - | 157.6572 | - | 157.7572
(23b) Hardware link budget for data channel = (9b) + (11) + (11bis) − (22b) dB | 156.8601 | - | 156.8601 | - | 144.6117 | - | 144.9117 | -
Calculation of available pathloss
(24) Lognormal shadow fading std deviation (dB) | 8 | 8 | 8 | 8 | 8 | 8 | 8 | 8
(25a) Shadow fading margin for control channel (function of the cell area reliability and (24)) (dB) | - | 10.01 | - | 9.66 | - | 10.01 | - | 9.66
(25b) Shadow fading margin for data channel (function of the cell area reliability and (24)) (dB) | 6.24 | - | 5.92 | - | 6.24 | - | 5.92 | -
(26) BS selection/macro-diversity gain (dB) | 0 | 0 | 0 | 0 | 0 | 0 | 0 | 0
(27) Penetration margin (dB) | 9 | 9 | 11.96 | 11.96 | 9 | 9 | 11.96 | 11.96
(28) Other gains (dB) (if any please specify) | 0 | 0 | 0 | 0 | 0 | 0 | 0 | 0
(29a) Available path loss for control channel = (23a) – (25a) + (26) – (27) + (28) – (12) dB | - | 143.3001 | - | 140.9901 | - | 135.6472 | - | 133.1372
(29b) Available path loss for data channel = (23b) – (25b) + (26) – (27) + (28) – (12) dB | 140.6201 | - | 137.9801 | - | 126.3717 | - | 124.0317 | -
Range/coverage efficiency calculation
(30a) Maximum range for control channel (based on (29a) and according to the system configuration section of the link budget) (m) | - | 4958.7444 | - | 4320.9464 | - | 3142.5445 | - | 2705.8999
(30b) Maximum range for data channel (based on (29b) and according to the system configuration section of the link budget) (m) | 4226.7024 | - | 3611.3285 | - | 1807.9735 | - | 1572.616 | -
(31a) Coverage Area for control channel = (π (30a)2) (m2/site) | - | 77249079.6464 | - | 58655350.8018 | - | 31025067.7423 | - | 23002409.0801
(31b) Coverage Area for data channel = (π (30b)2) (m2/site) | 56124595.0724 | - | 40971689.7185 | - | 10269138.568 | - | 7769539.4469 | -

## UMa_URLLC (NR 700MHz)
| NLOS |  |  | NLOS O-to-I
Item | UL | DL | DL | UL | UL | DL | DL | UL
| NR PUSCH (NLOS) | NR PDCCH (NLOS) | NR PDSCH (NLOS) | NR PUCCH (NLOS) | NR PUSCH (NLOS O-to-I) | NR PDCCH (NLOS O-to-I) | NR PDSCH (NLOS O-to-I) | NR PUCCH (NLOS O-to-I)
System configuration
Carrier frequency (GHz) | 0.7 | 0.7 | 0.7 | 0.7 | 0.7 | 0.7 | 0.7 | 0.7
BS antenna heights (m) | 25 | 25 | 25 | 25 | 25 | 25 | 25 | 25
UT antenna heights (m) | 1.5 | 1.5 | 1.5 | 1.5 | 1.5 | 1.5 | 1.5 | 1.5
Cell area reliability(1) for control channel (%) (Please specify how it is calculated.) (See 3GPP note at bottom of the table (i) ) | - | 95% | - | 95% | - | 95% | - | 95%
Cell area reliability(1) for data channel (%) (Please specify how it is calculated.) (See 3GPP note at bottom of the table (i) ) | 90% | - | 90% | - | 90% | - | 90% | -
Transmission bit rate for control channel (bit/s) | - |  | - |  | - |  | -
Transmission bit rate for data channel (bit/s) | 256000 | - | 256000 | - | 256000 | - | 256000 | -
Target packet error rate for the required SNR in item (19a) for control channel | - | 0.001% | - | 0.001% | - | 0.001% | - | 0.001%
Target packet error rate for the required SNR in item (19b) for data channel | 0.001% | - | 0.001% | - | 0.001% | - | 0.001% | -
Spectral efficiency(2) (bit/s/Hz) | 0.044444 | - | 0.013943 | - | 0.044444 | - | 0.013943 | -
Pathloss model(3) (select from LoS or NLoS) | NLOS | NLOS | NLOS | NLOS | NLOS O-to-I | NLOS O-to-I | NLOS O-to-I | NLOS O-to-I
UE speed (km/h) | 30 | 30 | 30 | 30 | 3 | 3 | 3 | 3
Feeder loss (dB) | 3 | 3 | 3 | 3 | 3 | 3 | 3 | 3
Transmitter
(1) Number of transmit antennas. (The number shall be within the indicated range in § 8.4 of Report ITU-R M.2412-0) | 1 | 64 | 64 | 1 | 1 | 64 | 64 | 1
(1bis) Number of transmit antenna ports | 1 | 2 | 2 | 1 | 1 | 2 | 2 | 1
(2) Maximal transmit power per antenna (dBm) | 23 | 28 | 28 | 23 | 23 | 28 | 28 | 23
(3) Total transmit power = function of (1) and (2) (dBm) (The value shall not exceed the indicated value in § 8.4 of Report ITU-R M.2412-0) | 23 | 46.0618 | 46.0618 | 23 | 23 | 46.0618 | 46.0618 | 23
(4) Transmitter antenna gain (dBi) | 0 | 8 | 8 | 0 | 0 | 8 | 8 | 0
(5) Transmitter array gain (depends on transmitter array configurations and technologies such as adaptive beam forming, CDD (cyclic delay diversity), etc.) (dB) | 0 | 15.0515 | 15.0515 | 0 | 0 | 15.0515 | 15.0515 | 0
(6) Control channel power boosting gain (dB) | 0 | 0 | 0 | 0 | 0 | 0 | 0 | 0
(7) Data channel power loss due to pilot/control boosting (dB) | 0 | 0 | 0 | 0 | 0 | 0 | 0 | 0
(8) Cable, connector, combiner, body losses, etc. (enumerate sources) (dB) (feeder loss must be included for and only for downlink) | 1 | 3 | 3 | 1 | 1 | 3 | 3 | 1
(9a) Control channel EIRP = (3) + (4) + (5) + (6) – (8) dBm | 22 | 66.1133 | 66.1133 | 22 | 22 | 66.1133 | 66.1133 | 22
(9b) Data channel EIRP = (3) + (4) + (5) – (7) – (8) dBm | 22 | 66.1133 | 66.1133 | 22 | 22 | 66.1133 | 66.1133 | 22
Receiver
(10) Number of receive antennas (The number shall be within the indicated range in § 8.4 of Report ITU-R M.2412-0) | 64 | 2 | 2 | 64 | 64 | 2 | 2 | 64
(10bis) Number of receive antenna ports | 2 | 2 | 2 | 2 | 2 | 2 | 2 | 2
(11) Receiver antenna gain (dBi) | 8 | 0 | 0 | 8 | 8 | 0 | 0 | 8
(11bis) Receiver array gain (depends on receive array configurations and technologies such as adaptive beam forming, etc.) (dB) | 15.0515 | 0 | 0 | 15.0515 | 15.0515 | 0 | 0 | 15.0515
(12) Cable, connector, combiner, body losses, etc. (enumerate sources) (dB) (feeder loss must be included for and only for uplink) | 3 | 1 | 1 | 3 | 3 | 1 | 1 | 3
(13) Receiver noise figure (dB) | 5 | 7 | 7 | 5 | 5 | 7 | 7 | 5
(14) Thermal noise density (dBm/Hz) | -174 | -174 | -174 | -174 | -174 | -174 | -174 | -174
(15a) Receiver interference density for control channel (dBm/Hz) (See 3GPP note at bottom of the table (i) ) | - | -169.3 | - | -161.7 | - | -169.3 | - | -161.7
(15b) Receiver interference density for data channel (dBm/Hz) | -165.7 | - | -169.3 | - | -165.7 | - | -169.3 | -
(16a) Total noise plus interference density for control channel = 10 log (10^(((13) + (14))/10) + 10^((15a)/10)) dBm/Hz (See 3GPP note at bottom of the table (i) ) | - | -164.9892 | - | -160.9584 | - | -164.9892 | - | -160.9584
(16b) Total noise plus interference density for data channel = 10 log (10^(((13) + (14))/10) + 10^((15b)/10)) dBm/Hz (See 3GPP note at bottom of the table (i) ) | -164.0335 | - | -164.9892 | - | -164.0335 | - | -164.9892 | -
(17a) Occupied channel bandwidth for control channel (for meeting the requirements of the traffic type) (Hz) | - | 18360000 | - | 360000 | - | 18360000 | - | 360000
(17b) Occupied channel bandwidth for data channel (for meeting the requirements of the traffic type) (Hz) | 5760000 | - | 18360000 | - | 5760000 | - | 18360000 | -
(18a) Effective noise power for control channel = (16a) + 10 log((17a)) dBm | - | -92.3505 | - | -105.3954 | - | -92.3505 | - | -105.3954
(18b) Effective noise power for data channel = (16b) + 10 log((17b)) dBm | -96.4293 | - | -92.3505 | - | -96.4293 | - | -92.3505 | -
(19a) Required SNR for the control channel (dB) | - | -2.87 | - | 4.2 | - | -3 | - | 4.2
(19b) Required SNR for the data channel (dB) | -2.2 | - | -4 | - | -1.3 | - | -3.9 | -
(20) Receiver implementation margin (dB) | 2 | 2 | 2 | 2 | 2 | 2 | 2 | 2
(21a) H-ARQ gain for control channel (dB) | - | 0 | - | 0 | - | 0 | - | 0
(21b) H-ARQ gain for data channel (dB) | 0.5 | - | 0.5 | - | 0.5 | - | 0.5 | -
(22a) Receiver sensitivity for control channel = (18a) + (19a) + (20) – (21a) dBm | - | -93.2205 | - | -99.1954 | - | -93.3505 | - | -99.1954
(22b) Receiver sensitivity for data channel = (18b) + (19b) + (20) – (21b) dBm | -97.1293 | - | -94.8505 | - | -96.2293 | - | -94.7505 | -
(23a) Hardware link budget for control channel = (9a) + (11) + (11bis) − (22a) dB | - | 159.3338 | - | 144.2469 | - | 159.4638 | - | 144.2469
(23b) Hardware link budget for data channel = (9b) + (11) + (11bis) − (22b) dB | 142.1808 | - | 160.9638 | - | 141.2808 | - | 160.8638 | -
Calculation of available pathloss
(24) Lognormal shadow fading std deviation (dB) | 6 | 6 | 6 | 6 | 6 | 6 | 6 | 6
Penetration Loss std deviation (dB)(ii)
(25a) Shadow fading margin for control channel (function of the cell area reliability and (24)) (dB) | - | 8.12 | - | 8.12 | - | 7.59 | - | 7.59
(25b) Shadow fading margin for data channel (function of the cell area reliability and (24)) (dB) | 4.89 | - | 4.89 | - | 4.5 | - | 4.5 | -
(26) BS selection/macro-diversity gain (dB) | 0 | 0 | 0 | 0 | 0 | 0 | 0 | 0
(27) Penetration margin (dB) | 9 | 9 | 9 | 9 | 14.46 | 14.46 | 14.46 | 14.46
(28) Other gains (dB) (if any please specify) | 0 | 0 | 0 | 0 | 0 | 0 | 0 | 0
(29a) Available path loss for control channel = (23a) – (25a) + (26) – (27) + (28) – (12) dB | - | 141.2138 | - | 124.1269 | - | 136.4138 | - | 119.1969
(29b) Available path loss for data channel = (23b) – (25b) + (26) – (27) + (28) – (12) dB | 125.2908 | - | 146.0738 | - | 119.3208 | - | 140.9038 | -
Range/coverage efficiency calculation
(30a) Maximum range for control channel (based on (29a) and according to the system configuration section of the link budget) (m) | - | 2216.1139 | - | 809.9064 | - | 1670.2719 | - | 605.7647
(30b) Maximum range for data channel (based on (29b) and according to the system configuration section of the link budget) (m) | 867.3878 | - | 2950.7475 | - | 610.2035 | - | 2176.0102 | -
(31a) Coverage Area for control channel = (π (30a)2) (m2/site) | - | 15428866.7436 | - | 2060722.4668 | - | 8764440.8392 | - | 1152810.064
(31b) Coverage Area for data channel = (π (30b)2) (m2/site) | 2363613.8526 | - | 27353566.8255 | - | 1169766.8779 | - | 14875505.3207 | -