## InH-eMBB (4GHz, NR DDDSU)
Item | DL |  | UL
| NR PDSCH (NLOS) | NR PDCCH (30 kHz) (NLOS) | NR PUSCH (NLOS) | NR PUCCH (NLOS)
System configuration
Carrier frequency (GHz) | 4 | 4 | 4 | 4
BS antenna heights (m) | 3 | 3 | 3 | 3
UT antenna heights (m) | 1.5 | 1.5 | 1.5 | 1.5
Cell area reliability(1) for control channel (%) (Please specify how it is calculated.) (See 3GPP note at bottom of the table (i) ) | - | 95% | - | 95%
Cell area reliability(1) for data channel (%) (Please specify how it is calculated.) (See 3GPP note at bottom of the table (i) ) | 90% | - | 90% | -
Transmission bit rate for control channel (bit/s) | - | 128000 | - | 4000
Transmission bit rate for data channel (bit/s) | 13952028 | - | 1114560 | -
Target packet error rate for the required SNR in item (19a) for control channel | - | 1% | - | 1%
Target packet error rate for the required SNR in item (19b) for data channel | 10% | - | 10% | -
Spectral efficiency(2) (bit/s/Hz) | 1.0037 | - | 1.5935 | -
Pathloss model(3) (select from LoS or NLoS) | NLOS | NLOS | NLOS | NLOS
UE speed (km/h) | 3 | 3 | 3 | 3
Feeder loss (dB) | 3 | 3 | 3 | 3
Transmitter
(1) Number of transmit antennas. (The number shall be within the indicated range in § 8.4 of Report ITU-R M.2412-0) | 32 | 32 | 2 | 2
(1bis) Number of transmit antenna ports | 2 | 2 | 2 | 2
(2) Maximal transmit power per antenna (dBm) | 9 | 9 | 20 | 20
(3) Total transmit power = function of (1) and (2) (dBm) (The value shall not exceed the indicated value in § 8.4 of Report ITU-R M.2412-0) | 24.0515 | 24.0515 | 23.0103 | 23.0103
(4) Transmitter antenna gain (dBi) | 5 | 5 | 0 | 0
(5) Transmitter array gain (depends on transmitter array configurations and technologies such as adaptive beam forming, CDD (cyclic delay diversity), etc.) (dB) | 12.0412 | 12.0412 | 0 | 0
(6) Control channel power boosting gain (dB) | 0 | 0 | 0 | 0
(7) Data channel power loss due to pilot/control boosting (dB) | 0 | 0 | 0 | 0
(8) Cable, connector, combiner, body losses, etc. (enumerate sources) (dB) (feeder loss must be included for and only for downlink) | 3 | 3 | 1 | 1
(9a) Control channel EIRP = (3) + (4) + (5) + (6) – (8) dBm | 38.0927 | 38.0927 | 22.0103 | 22.0103
(9b) Data channel EIRP = (3) + (4) + (5) – (7) – (8) dBm | 38.0927 | 38.0927 | 22.0103 | 22.0103
Receiver
(10) Number of receive antennas (The number shall be within the indicated range in § 8.4 of Report ITU-R M.2412-0) | 4 | 4 | 32 | 32
(10bis) Number of receive antenna ports | 2 | 2 | 2 | 2
(11) Receiver antenna gain (dBi) | 0 | 0 | 5 | 5
(11bis) Receiver array gain (depends on receive array configurations and technologies such as adaptive beam forming, etc.) (dB) | 3.0103 | 3.0103 | 12.0412 | 12.0412
(12) Cable, connector, combiner, body losses, etc. (enumerate sources) (dB) (feeder loss must be included for and only for uplink) | 1 | 1 | 3 | 3
(13) Receiver noise figure (dB) | 7 | 7 | 5 | 5
(14) Thermal noise density (dBm/Hz) | -174 | -174 | -174 | -174
(15a) Receiver interference density for control channel (dBm/Hz) (See 3GPP note at bottom of the table (i) ) | - | -174 | - | -174.9
(15b) Receiver interference density for data channel (dBm/Hz) | -174 | - | -174.9 | -
(16a) Total noise plus interference density for control channel = 10 log (10^(((13) + (14))/10) + 10^((15a)/10)) dBm/Hz (See 3GPP note at bottom of the table (i) ) | - | -166.2099 | - | -168.0065
(16b) Total noise plus interference density for data channel = 10 log (10^(((13) + (14))/10) + 10^((15b)/10)) dBm/Hz (See 3GPP note at bottom of the table (i) ) | -166.2099 | - | -168.0065 | -
(17a) Occupied channel bandwidth for control channel (for meeting the requirements of the traffic type) (Hz) | - | 18360000 | - | 360000
(17b) Occupied channel bandwidth for data channel (for meeting the requirements of the traffic type) (Hz) | 18360000 | - | 2880000 | -
(18a) Effective noise power for control channel = (16a) + 10 log((17a)) dBm | - | -93.5712 | - | -112.4435
(18b) Effective noise power for data channel = (16b) + 10 log((17b)) dBm | -93.5712 | - | -103.4126 | -
(19a) Required SNR for the control channel (dB) | - | -7.95 | - | -7.6
(19b) Required SNR for the data channel (dB) | 5.2 | - | 11.8 | -
(20) Receiver implementation margin (dB) | 2 | 2 | 2 | 2
(21a) H-ARQ gain for control channel (dB) | - | 0 | - | 0
(21b) H-ARQ gain for data channel (dB) | 0.5 | - | 0.5 | -
(22a) Receiver sensitivity for control channel = (18a) + (19a) + (20) – (21a) dBm | - | -99.5212 | - | -118.0435
(22b) Receiver sensitivity for data channel = (18b) + (19b) + (20) – (21b) dBm | -86.8712 | - | -90.1126 | -
(23a) Hardware link budget for control channel = (9a) + (11) + (11bis) − (22a) dB | - | 140.6242 | - | 157.095
(23b) Hardware link budget for data channel = (9b) + (11) + (11bis) − (22b) dB | 127.9742 | - | 129.1641 | -
Calculation of available pathloss
(24) Lognormal shadow fading std deviation (dB) | 4 | 4 | 4 | 4
Penetration Loss std deviation (dB)(ii)
(25a) Shadow fading margin for control channel (function of the cell area reliability and (24)) (dB) | - | 2.82 | - | 2.82
(25b) Shadow fading margin for data channel (function of the cell area reliability and (24)) (dB) | 0.94 | - | 0.94 | -
(26) BS selection/macro-diversity gain (dB) | 0 | 0 | 0 | 0
(27) Penetration margin (dB) | 0 | 0 | 0 | 0
(28) Other gains (dB) (if any please specify) | 0 | 0 | 0 | 0
(29a) Available path loss for control channel = (23a) – (25a) + (26) – (27) + (28) – (12) dB | - | 136.8042 | - | 151.275
(29b) Available path loss for data channel = (23b) – (25b) + (26) – (27) + (28) – (12) dB | 126.0342 | - | 125.2241 | -
Range/coverage efficiency calculation
(30a) Maximum range for control channel (based on (29a) and according to the system configuration section of the link budget) (m) | - | 412.8318 | - | 891.1934
(30b) Maximum range for data channel (based on (29b) and according to the system configuration section of the link budget) (m) | 232.8323 | - | 223.0152 | -
(31a) Coverage Area for control channel = (π (30a)2) (m2/site) | - | 535421.8422 | - | 2495133.416
(31b) Coverage Area for data channel = (π (30b)2) (m2/site) | 170308.5689 | - | 156249.6135 | -

## InH-eMBB (4GHz, NR DSUUD)
Item | DL |  | UL
| NR PDSCH (NLOS) | NR PDCCH (NLOS) | NR PUSCH (NLOS) | NR PUCCH (NLOS)
System configuration
Carrier frequency (GHz) | 4 | 4 | 4 | 4
BS antenna heights (m) | 3 | 3 | 3 | 3
UT antenna heights (m) | 1.5 | 1.5 | 1.5 | 1.5
Cell area reliability(1) for control channel (%) (Please specify how it is calculated.) (See 3GPP note at bottom of the table (i) ) | - | 95% | - | 95%
Cell area reliability(1) for data channel (%) (Please specify how it is calculated.) (See 3GPP note at bottom of the table (i) ) | 90% | - | 90% | -
Transmission bit rate for control channel (bit/s) | - | 64000 | - | 4000
Transmission bit rate for data channel (bit/s) | 13952028 | - | 1114560 | -
Target packet error rate for the required SNR in item (19a) for control channel | - | 1% | - | 1%
Target packet error rate for the required SNR in item (19b) for data channel | 10% | - | 10% | -
Spectral efficiency(2) (bit/s/Hz) | 1.3467 | - | 1.7764 | -
Pathloss model(3) (select from LoS or NLoS) | NLOS | NLOS | NLOS | NLOS
UE speed (km/h) | 3 | 3 | 3 | 3
Feeder loss (dB) | 3 | 3 | 3 | 3
Transmitter
(1) Number of transmit antennas. (The number shall be within the indicated range in § 8.4 of Report ITU-R M.2412-0) | 32 | 32 | 2 | 2
(1bis) Number of transmit antenna ports | 2 | 2 | 2 | 2
(2) Maximal transmit power per antenna (dBm) | 9 | 9 | 20 | 20
(3) Total transmit power = function of (1) and (2) (dBm) (The value shall not exceed the indicated value in § 8.4 of Report ITU-R M.2412-0) | 24.0515 | 24.0515 | 23.0103 | 23.0103
(4) Transmitter antenna gain (dBi) | 5 | 5 | 0 | 0
(5) Transmitter array gain (depends on transmitter array configurations and technologies such as adaptive beam forming, CDD (cyclic delay diversity), etc.) (dB) | 12.0412 | 12.0412 | 0 | 0
(6) Control channel power boosting gain (dB) | 0 | 0 | 0 | 0
(7) Data channel power loss due to pilot/control boosting (dB) | 0 | 0 | 0 | 0
(8) Cable, connector, combiner, body losses, etc. (enumerate sources) (dB) (feeder loss must be included for and only for downlink) | 3 | 3 | 1 | 1
(9a) Control channel EIRP = (3) + (4) + (5) + (6) – (8) dBm | 38.0927 | 38.0927 | 22.0103 | 22.0103
(9b) Data channel EIRP = (3) + (4) + (5) – (7) – (8) dBm | 38.0927 | 38.0927 | 22.0103 | 22.0103
Receiver
(10) Number of receive antennas (The number shall be within the indicated range in § 8.4 of Report ITU-R M.2412-0) | 4 | 4 | 32 | 32
(10bis) Number of receive antenna ports | 2 | 2 | 2 | 2
(11) Receiver antenna gain (dBi) | 0 | 0 | 5 | 5
(11bis) Receiver array gain (depends on receive array configurations and technologies such as adaptive beam forming, etc.) (dB) | 3.0103 | 3.0103 | 12.0412 | 12.0412
(12) Cable, connector, combiner, body losses, etc. (enumerate sources) (dB) (feeder loss must be included for and only for uplink) | 1 | 1 | 3 | 3
(13) Receiver noise figure (dB) | 7 | 7 | 5 | 5
(14) Thermal noise density (dBm/Hz) | -174 | -174 | -174 | -174
(15a) Receiver interference density for control channel (dBm/Hz) (See 3GPP note at bottom of the table (i) ) | - | -174 | - | -174.9
(15b) Receiver interference density for data channel (dBm/Hz) | -174 | - | -174.9 | -
(16a) Total noise plus interference density for control channel = 10 log (10^(((13) + (14))/10) + 10^((15a)/10)) dBm/Hz (See 3GPP note at bottom of the table (i) ) | - | -166.2099 | - | -168.0065
(16b) Total noise plus interference density for data channel = 10 log (10^(((13) + (14))/10) + 10^((15b)/10)) dBm/Hz (See 3GPP note at bottom of the table (i) ) | -166.2099 | - | -168.0065 | -
(17a) Occupied channel bandwidth for control channel (for meeting the requirements of the traffic type) (Hz) | - | 19080000 | - | 360000
(17b) Occupied channel bandwidth for data channel (for meeting the requirements of the traffic type) (Hz) | 18360000 | - | 1440000 | -
(18a) Effective noise power for control channel = (16a) + 10 log((17a)) dBm | - | -93.4041 | - | -112.4435
(18b) Effective noise power for data channel = (16b) + 10 log((17b)) dBm | -93.5712 | - | -106.4229 | -
(19a) Required SNR for the control channel (dB) | - | -5.1 | - | -8
(19b) Required SNR for the data channel (dB) | 6.3 | - | 14.24 | -
(20) Receiver implementation margin (dB) | 2 | 2 | 2 | 2
(21a) H-ARQ gain for control channel (dB) | - | 0 | - | 0
(21b) H-ARQ gain for data channel (dB) | 0.5 | - | 0.5 | -
(22a) Receiver sensitivity for control channel = (18a) + (19a) + (20) – (21a) dBm | - | -96.5041 | - | -118.4435
(22b) Receiver sensitivity for data channel = (18b) + (19b) + (20) – (21b) dBm | -85.7712 | - | -90.6829 | -
(23a) Hardware link budget for control channel = (9a) + (11) + (11bis) − (22a) dB | - | 137.6071 | - | 157.495
(23b) Hardware link budget for data channel = (9b) + (11) + (11bis) − (22b) dB | 126.8742 | - | 129.7344 | -
Calculation of available pathloss
(24) Lognormal shadow fading std deviation (dB) | 4 | 4 | 4 | 4
(25a) Shadow fading margin for control channel (function of the cell area reliability and (24)) (dB) | - | 2.82 | - | 2.82
(25b) Shadow fading margin for data channel (function of the cell area reliability and (24)) (dB) | 0.94 | - | 0.94 | -
(26) BS selection/macro-diversity gain (dB) | 0 | 0 | 0 | 0
(27) Penetration margin (dB) | 0 | 0 | 0 | 0
(28) Other gains (dB) (if any please specify) | 0 | 0 | 0 | 0
(29a) Available path loss for control channel = (23a) – (25a) + (26) – (27) + (28) – (12) dB | - | 133.7871 | - | 151.675
(29b) Available path loss for data channel = (23b) – (25b) + (26) – (27) + (28) – (12) dB | 124.9342 | - | 125.7944 | -
Range/coverage efficiency calculation
(30a) Maximum range for control channel (based on (29a) and according to the system configuration section of the link budget) (m) | - | 351.6374 | - | 910.353
(30b) Maximum range for data channel (based on (29b) and according to the system configuration section of the link budget) (m) | 219.6034 | - | 229.8823 | -
(31a) Coverage Area for control channel = (π (30a)2) (m2/site) | - | 388454.4541 | - | 2603571.5851
(31b) Coverage Area for data channel = (π (30b)2) (m2/site) | 151505.4256 | - | 166020.1306 | -

## DU-eMBB (4GHz, NR DDDSU)
Item | DL |  |  |  | UL
| NR PDSCH (NLOS) | NR PDCCH (NLOS) | NR PDSCH (NLOS O-to-I) | NR PDCCH (NLOS O-to-I) | NR PUSCH (NLOS) | NR PUCCH (NLOS) | NR PUSCH (NLOS O-to-I) | NR PUCCH (NLOS O-to-I)
System configuration
Carrier frequency (GHz) | 4 | 4 | 4 | 4 | 4 | 4 | 4 | 4
BS antenna heights (m) | 25 | 25 | 25 | 25 | 25 | 25 | 25 | 25
UT antenna heights (m) | 1.5 | 1.5 | 1.5 | 1.5 | 1.5 | 1.5 | 1.5 | 1.5
Cell area reliability(1) for control channel (%) (Please specify how it is calculated.) (See 3GPP note at bottom of the table (i) ) | - | 95% | - | 95% | - | 95% | - | 95%
Cell area reliability(1) for data channel (%) (Please specify how it is calculated.) (See 3GPP note at bottom of the table (i) ) | 90% | - | 90% | - | 90% | - | 90% | -
Transmission bit rate for control channel (bit/s) | - | 128000 | - | 128000 | - | 4000 |  | 4000
Transmission bit rate for data channel (bit/s) | 6744699 | - | 6744699 | - | 224640 | - | 224640 | -
Target packet error rate for the required SNR in item (19a) for control channel | - | 1% | - | 1% | - | 1% | - | 1%
Target packet error rate for the required SNR in item (19b) for data channel | 10% | - | 10% | - | 10% | - | 10% | -
Spectral efficiency(2) (bit/s/Hz) | 0.48519 | - | 0.48519 | - | 0.64235 | - | 0.64235 | -
Pathloss model(3) (select from LoS or NLoS) | NLOS | NLOS | NLOS O-to-I | NLOS O-to-I | NLOS | NLOS | NLOS O-to-I | NLOS O-to-I
UE speed (km/h) | 30 | 30 | 3 | 3 | 30 | 30 | 3 | 3
Feeder loss (dB) | 3 | 3 | 3 | 3 | 3 | 3 | 3 | 3
Transmitter
(1) Number of transmit antennas. (The number shall be within the indicated range in § 8.4 of Report ITU-R M.2412-0) | 128 | 128 | 128 | 128 | 2 | 2 | 2 | 2
(1bis) Number of transmit antenna ports | 2 | 2 | 2 | 2 | 2 | 2 | 2 | 2
(2) Maximal transmit power per antenna (dBm) | 23 | 23 | 23 | 23 | 20 | 20 | 20 | 20
(3) Total transmit power = function of (1) and (2) (dBm) (The value shall not exceed the indicated value in § 8.4 of Report ITU-R M.2412-0) | 44.0721 | 44.0721 | 44.0721 | 44.0721 | 23.0103 | 23.0103 | 23.0103 | 23.0103
(4) Transmitter antenna gain (dBi) | 8 | 8 | 8 | 8 | 0 | 0 | 0 | 0
(5) Transmitter array gain (depends on transmitter array configurations and technologies such as adaptive beam forming, CDD (cyclic delay diversity), etc.) (dB) | 18.0618 | 18.0618 | 18.0618 | 18.0618 | 0 | 0 | 0 | 0
(6) Control channel power boosting gain (dB) | 0 | 0 | 0 | 0 | 0 | 0 | 0 | 0
(7) Data channel power loss due to pilot/control boosting (dB) | 0 | 0 | 0 | 0 | 0 | 0 | 0 | 0
(8) Cable, connector, combiner, body losses, etc. (enumerate sources) (dB) (feeder loss must be included for and only for downlink) | 3 | 3 | 3 | 3 | 1 | 1 | 1 | 1
(9a) Control channel EIRP = (3) + (4) + (5) + (6) – (8) dBm | 67.1339 | 67.1339 | 67.1339 | 67.1339 | 22.0103 | 22.0103 | 22.0103 | 22.0103
(9b) Data channel EIRP = (3) + (4) + (5) – (7) – (8) dBm | 67.1339 | 67.1339 | 67.1339 | 67.1339 | 22.0103 | 22.0103 | 22.0103 | 22.0103
Receiver
(10) Number of receive antennas (The number shall be within the indicated range in § 8.4 of Report ITU-R M.2412-0) | 4 | 4 | 4 | 4 | 128 | 128 | 128 | 128
(10bis) Number of receive antenna ports | 2 | 2 | 2 | 2 | 2 | 2 | 2 | 2
(11) Receiver antenna gain (dBi) | 0 | 0 | 0 | 0 | 8 | 8 | 8 | 8
(11bis) Receiver array gain (depends on receive array configurations and technologies such as adaptive beam forming, etc.) (dB) | 3.0103 | 3.0103 | 3.0103 | 3.0103 | 18.0618 | 18.0618 | 18.0618 | 18.0618
(12) Cable, connector, combiner, body losses, etc. (enumerate sources) (dB) (feeder loss must be included for and only for uplink) | 1 | 1 | 1 | 1 | 3 | 3 | 3 | 3
(13) Receiver noise figure (dB) | 7 | 7 | 7 | 7 | 5 | 5 | 5 | 5
(14) Thermal noise density (dBm/Hz) | -174 | -174 | -174 | -174 | -174 | -174 | -174 | -174
(15a) Receiver interference density for control channel (dBm/Hz) (See 3GPP note at bottom of the table (i) ) | - | -169.3 | - | -169.3 | - | -161.7 | - | -161.7
(15b) Receiver interference density for data channel (dBm/Hz) | -169.3 | - | -169.3 | - | -165.7 | - | -165.7 | -
(16a) Total noise plus interference density for control channel = 10 log (10^(((13) + (14))/10) + 10^((15a)/10)) dBm/Hz (See 3GPP note at bottom of the table (i) ) | - | -164.9892 | - | -164.9892 | - | -160.9584 | - | -160.9584
(16b) Total noise plus interference density for data channel = 10 log (10^(((13) + (14))/10) + 10^((15b)/10)) dBm/Hz (See 3GPP note at bottom of the table (i) ) | -164.9892 | - | -164.9892 | - | -164.0335 | - | -164.0335 | -
(17a) Occupied channel bandwidth for control channel (for meeting the requirements of the traffic type) (Hz) | - | 18360000 | - | 18360000 | - | 360000 | - | 360000
(17b) Occupied channel bandwidth for data channel (for meeting the requirements of the traffic type) (Hz) | 18360000 | - | 18360000 | - | 1440000 | - | 1440000 | -
(18a) Effective noise power for control channel = (16a) + 10 log((17a)) dBm | - | -92.3505 | - | -92.3505 | - | -105.3954 | - | -105.3954
(18b) Effective noise power for data channel = (16b) + 10 log((17b)) dBm | -92.3505 | - | -92.3505 | - | -102.4499 | - | -102.4499 | -
(19a) Required SNR for the control channel (dB) | - | -8.15 | - | -8.41 | - | -6.8 | - | -6.8
(19b) Required SNR for the data channel (dB) | -0.9 | - | -0.9 | - | 5.2 | - | 4.6 | -
(20) Receiver implementation margin (dB) | 2 | 2 | 2 | 2 | 2 | 2 | 2 | 2
(21a) H-ARQ gain for control channel (dB) | - | 0 | - | 0 | - | 0 | - | 0
(21b) H-ARQ gain for data channel (dB) | 0.5 | - | 0.5 | - | 0.5 | - | 0.5 | -
(22a) Receiver sensitivity for control channel = (18a) + (19a) + (20) – (21a) dBm | - | -98.5005 | - | -98.7605 | - | -110.1954 | - | -110.1954
(22b) Receiver sensitivity for data channel = (18b) + (19b) + (20) – (21b) dBm | -91.7505 | - | -91.7505 | - | -95.7499 | - | -96.3499 | -
(23a) Hardware link budget for control channel = (9a) + (11) + (11bis) − (22a) dB | - | 168.6447 | - | 168.9047 | - | 158.2675 | - | 158.2675
(23b) Hardware link budget for data channel = (9b) + (11) + (11bis) − (22b) dB | 161.8947 | - | 161.8947 | - | 143.822 | - | 144.422 | -
Calculation of available pathloss
(24) Lognormal shadow fading std deviation (dB) | 6 | 6 | 6 | 6 | 6 | 6 | 6 | 6
(25a) Shadow fading margin for control channel (function of the cell area reliability and (24)) (dB) | - | 8.12 | - | 6.97 | - | 8.12 | - | 6.97
(25b) Shadow fading margin for data channel (function of the cell area reliability and (24)) (dB) | 4.89 | - | 4.04 | - | 4.89 | - | 4.04 | -
(26) BS selection/macro-diversity gain (dB) | 0 | 0 | 0 | 0 | 0 | 0 | 0 | 0
(27) Penetration margin (dB) | 9 | 9 | 26.25 | 26.25 | 9 | 9 | 26.25 | 26.25
(28) Other gains (dB) (if any please specify) | 0 | 0 | 0 | 0 | 0 | 0 | 0 | 0
(29a) Available path loss for control channel = (23a) – (25a) + (26) – (27) + (28) – (12) dB | - | 150.5247 | - | 134.6847 | - | 138.1475 | - | 122.0475
(29b) Available path loss for data channel = (23b) – (25b) + (26) – (27) + (28) – (12) dB | 147.0047 | - | 130.6047 | - | 126.932 | - | 111.132 | -
Range/coverage efficiency calculation
(30a) Maximum range for control channel (based on (29a) and according to the system configuration section of the link budget) (m) | - | 1572.0913 | - | 618.3318 | - | 758.2548 | - | 293.7021
(30b) Maximum range for data channel (based on (29b) and according to the system configuration section of the link budget) (m) | 1277.6763 | - | 486.2251 | - | 391.6289 | - | 154.3981 | -
(31a) Coverage Area for control channel = (π (30a)2) (m2/site) | - | 7764355.7249 | - | 1201138.3608 | - | 1806259.6658 | - | 270996.6561
(31b) Coverage Area for data channel = (π (30b)2) (m2/site) | 5128514.1796 | - | 742719.2755 | - | 481836.0119 | - | 74891.6876 | -

## DU-eMBB (4GHz, NR DSUUD)
Item | DL |  |  |  | UL
| NR PDSCH (NLOS) | NR PDCCH (NLOS) | NR PDSCH (NLOS O-to-I) | NR PDCCH (NLOS O-to-I) | NR PUSCH (NLOS) | NR PUCCH (NLOS) | NR PUSCH (NLOS O-to-I) | NR PUCCH (NLOS O-to-I)
System configuration
Carrier frequency (GHz) | 4 | 4 | 4 | 4 | 4 | 4 | 4 | 4
BS antenna heights (m) | 25 | 25 | 25 | 25 | 25 | 25 | 25 | 25
UT antenna heights (m) | 1.5 | 1.5 | 1.5 | 1.5 | 1.5 | 1.5 | 1.5 | 1.5
Cell area reliability(1) for control channel (%) (Please specify how it is calculated.) (See 3GPP note at bottom of the table (i) ) | - | 95% | - | 95% | - | 95% | - | 95%
Cell area reliability(1) for data channel (%) (Please specify how it is calculated.) (See 3GPP note at bottom of the table (i) ) | 90% | - | 90% | - | 90% | - | 90% | -
Transmission bit rate for control channel (bit/s) | - | 64000 | - | 64000 | - | 4000 |  | 4000
Transmission bit rate for data channel (bit/s) | 6744699 | - | 6744699 | - | 224640 | - | 224640 | -
Target packet error rate for the required SNR in item (19a) for control channel | - | 1% | - | 1% | - | 1% | - | 1%
Target packet error rate for the required SNR in item (19b) for data channel | 10% | - | 10% | - | 10% | - | 10% | -
Spectral efficiency(2) (bit/s/Hz) | 0.65101 | - | 0.65101 | - | 0.35803 | - | 0.35803 | -
Pathloss model(3) (select from LoS or NLoS) | NLOS | NLOS | NLOS O-to-I | NLOS O-to-I | NLOS | NLOS | NLOS O-to-I | NLOS O-to-I
UE speed (km/h) | 30 | 30 | 3 | 3 | 30 | 30 | 3 | 3
Feeder loss (dB) | 3 | 3 | 3 | 3 | 3 | 3 | 3 | 3
Transmitter
(1) Number of transmit antennas. (The number shall be within the indicated range in § 8.4 of Report ITU-R M.2412-0) | 256 | 256 | 256 | 256 | 2 | 2 | 2 | 2
(1bis) Number of antenna ports | 2 | 2 | 2 | 2 | 2 | 2 | 2 | 2
(2) Maximal transmit power per antenna (dBm) | 20 | 20 | 20 | 20 | 20 | 20 | 20 | 20
(3) Total transmit power = function of (1) and (2) (dBm) (The value shall not exceed the indicated value in § 8.4 of Report ITU-R M.2412-0) | 44.0824 | 44.0824 | 44.0824 | 44.0824 | 23.0103 | 23.0103 | 23.0103 | 23.0103
(4) Transmitter antenna gain (dBi) | 8 | 8 | 8 | 8 | 0 | 0 | 0 | 0
(5) Transmitter array gain (depends on transmitter array configurations and technologies such as adaptive beam forming, CDD (cyclic delay diversity), etc.) (dB) | 21.0721 | 21.0721 | 21.0721 | 21.0721 | 0 | 0 | 0 | 0
(6) Control channel power boosting gain (dB) | 0 | 0 | 0 | 0 | 0 | 0 | 0 | 0
(7) Data channel power loss due to pilot/control boosting (dB) | 0 | 0 | 0 | 0 | 0 | 0 | 0 | 0
(8) Cable, connector, combiner, body losses, etc. (enumerate sources) (dB) (feeder loss must be included for and only for downlink) | 3 | 3 | 3 | 3 | 1 | 1 | 1 | 1
(9a) Control channel EIRP = (3) + (4) + (5) + (6) – (8) dBm | 70.1545 | 70.1545 | 70.1545 | 70.1545 | 22.0103 | 22.0103 | 22.0103 | 22.0103
(9b) Data channel EIRP = (3) + (4) + (5) – (7) – (8) dBm | 70.1545 | 70.1545 | 70.1545 | 70.1545 | 22.0103 | 22.0103 | 22.0103 | 22.0103
Receiver
(10) Number of receive antennas (The number shall be within the indicated range in § 8.4 of Report ITU-R M.2412-0) | 4 | 4 | 4 | 4 | 256 | 256 | 256 | 256
(10bis) Number of receive antenna ports | 2 | 2 | 2 | 2 | 2 | 2 | 2 | 2
(11) Receiver antenna gain (dBi) | 0 | 0 | 0 | 0 | 8 | 8 | 8 | 8
(11bis) Receiver array gain (depends on receive array configurations and technologies such as adaptive beam forming, etc.) (dB) | 3.0103 | 3.0103 | 3.0103 | 3.0103 | 21.0721 | 21.0721 | 21.0721 | 21.0721
(12) Cable, connector, combiner, body losses, etc. (enumerate sources) (dB) (feeder loss must be included for and only for uplink) | 1 | 1 | 1 | 1 | 3 | 3 | 3 | 3
(13) Receiver noise figure (dB) | 7 | 7 | 7 | 7 | 5 | 5 | 5 | 5
(14) Thermal noise density (dBm/Hz) | -174 | -174 | -174 | -174 | -174 | -174 | -174 | -174
(15a) Receiver interference density for control channel (dBm/Hz) (See 3GPP note at bottom of the table (i) ) | - | -169.3 | - | -169.3 | - | -161.7 | - | -161.7
(15b) Receiver interference density for data channel (dBm/Hz) | -169.3 | - | -169.3 | - | -165.7 | - | -165.7 | -
(16a) Total noise plus interference density for control channel = 10 log (10^(((13) + (14))/10) + 10^((15a)/10)) dBm/Hz (See 3GPP note at bottom of the table (i) ) | - | -164.9892 | - | -164.9892 | - | -160.9584 | - | -160.9584
(16b) Total noise plus interference density for data channel = 10 log (10^(((13) + (14))/10) + 10^((15b)/10)) dBm/Hz (See 3GPP note at bottom of the table (i) ) | -164.9892 | - | -164.9892 | - | -164.0335 | - | -164.0335 | -
(17a) Occupied channel bandwidth for control channel (for meeting the requirements of the traffic type) (Hz) | - | 19080000 | - | 19080000 | - | 360000 | - | 360000
(17b) Occupied channel bandwidth for data channel (for meeting the requirements of the traffic type) (Hz) | 18360000 | - | 18360000 | - | 1440000 | - | 1440000 | -
(18a) Effective noise power for control channel = (16a) + 10 log((17a)) dBm | - | -92.1834 | - | -92.1834 | - | -105.3954 | - | -105.3954
(18b) Effective noise power for data channel = (16b) + 10 log((17b)) dBm | -92.3505 | - | -92.3505 | - | -102.4499 | - | -102.4499 | -
(19a) Required SNR for the control channel (dB) | - | -5.33 | - | -5.48 | - | -6 | - | -6.7
(19b) Required SNR for the data channel (dB) | 0.4 | - | 0.3 | - | 1.7 | - | 1.26 | -
(20) Receiver implementation margin (dB) | 2 | 2 | 2 | 2 | 2 | 2 | 2 | 2
(21a) H-ARQ gain for control channel (dB) | - | 0 | - | 0 | - | 0 | - | 0
(21b) H-ARQ gain for data channel (dB) | 0.5 | - | 0.5 | - | 0.5 | - | 0.5 | -
(22a) Receiver sensitivity for control channel = (18a) + (19a) + (20) – (21a) dBm | - | -95.5134 | - | -95.6634 | - | -109.3954 | - | -110.0954
(22b) Receiver sensitivity for data channel = (18b) + (19b) + (20) – (21b) dBm | -90.4505 | - | -90.5505 | - | -99.2499 | - | -99.6899 | -
(23a) Hardware link budget for control channel = (9a) + (11) + (11bis) − (22a) dB | - | 168.6782 | - | 168.8282 | - | 160.4778 | - | 161.1778
(23b) Hardware link budget for data channel = (9b) + (11) + (11bis) − (22b) dB | 163.6153 | - | 163.7153 | - | 150.3323 | - | 150.7723 | -
Calculation of available pathloss
(24) Lognormal shadow fading std deviation (dB) | 6 | 6 | 6 | 6 | 6 | 6 | 6 | 6
(25a) Shadow fading margin for control channel (function of the cell area reliability and (24)) (dB) | - | 8.12 | - | 6.97 | - | 8.12 | - | 6.97
(25b) Shadow fading margin for data channel (function of the cell area reliability and (24)) (dB) | 4.89 | - | 4.04 | - | 4.89 | - | 4.04 | -
(26) BS selection/macro-diversity gain (dB) | 0 | 0 | 0 | 0 | 0 | 0 | 0 | 0
(27) Penetration margin (dB) | 9 | 9 | 26.25 | 26.25 | 9 | 9 | 26.25 | 26.25
(28) Other gains (dB) (if any please specify) | 0 | 0 | 0 | 0 | 0 | 0 | 0 | 0
(29a) Available path loss for control channel = (23a) – (25a) + (26) – (27) + (28) – (12) dB | - | 150.5582 | - | 134.6082 | - | 140.3578 | - | 124.9578
(29b) Available path loss for data channel = (23b) – (25b) + (26) – (27) + (28) – (12) dB | 148.7253 | - | 132.4253 | - | 133.4423 | - | 117.4823 | -
Range/coverage efficiency calculation
(30a) Maximum range for control channel (based on (29a) and according to the system configuration section of the link budget) (m) | - | 1575.2009 | - | 615.553 | - | 863.7027 | - | 348.6303
(30b) Maximum range for data channel (based on (29b) and according to the system configuration section of the link budget) (m) | 1413.9735 | - | 541.2729 | - | 574.6938 | - | 224.4451 | -
(31a) Coverage Area for control channel = (π (30a)2) (m2/site) | - | 7795101.5159 | - | 1190366.8667 | - | 2343572.4528 | - | 381838.9528
(31b) Coverage Area for data channel = (π (30b)2) (m2/site) | 6281052.7517 | - | 920412.3694 | - | 1037583.1601 | - | 158259.6796 | -

## Rural-eMBB (700MHz, NR FDD)
Item | DL |  |  |  | UL
| NR PDSCH (NLOS) | NR PDCCH (NLOS) | NR PDSCH (NLOS O-to-I) | NR PDCCH (NLOS O-to-I) | NR PUSCH (NLOS) | NR PUCCH (NLOS) | NR PUSCH (NLOS O-to-I) | NR PUCCH (NLOS O-to-I)
System configuration
Carrier frequency (GHz) | 0.7 | 0.7 | 0.7 | 0.7 | 0.7 | 0.7 | 0.7 | 0.7
BS antenna heights (m) | 35 | 35 | 35 | 35 | 35 | 35 | 35 | 35
UT antenna heights (m) | 1.5 | 1.5 | 1.5 | 1.5 | 1.5 | 1.5 | 1.5 | 1.5
Cell area reliability(1) for control channel (%) (Please specify how it is calculated.) (See 3GPP note at bottom of the table (i) ) | - | 0.95 | - | 0.95 | - | 0.95 | - | 0.95
Cell area reliability(1) for data channel (%) (Please specify how it is calculated.) (See 3GPP note at bottom of the table (i) ) | 0.9 | - | 0.9 | - | 0.9 | - | 0.9 | -
Transmission bit rate for control channel (bit/s) | - | 64000 | - | 64000 | - | 2000 | - | 2000
Transmission bit rate for data channel (bit/s) | 5983200 | - | 5983200 | - | 561600 | - | 561600 | -
Target packet error rate for the required SNR in item (19a) for control channel | - | 0.01 | - | 0.01 | - | 0.01 | - | 0.01
Target packet error rate for the required SNR in item (19b) for data channel | 0.1 | - | 0.1 | - | 0.1 | - | 0.1 | -
Spectral efficiency(2) (bit/s/Hz) | 0.63923 | - | 0.63923 | - | 0.78 | - | 0.78 | -
Pathloss model(3) (select from LoS or NLoS) | NLOS | NLOS | NLOS O-to-I | NLOS O-to-I | NLOS | NLOS | NLOS O-to-I | NLOS O-to-I
UE speed (km/h) | 120 | 120 | 3 | 3 | 120 | 120 | 3 | 3
Feeder loss (dB) | 3 | 3 | 3 | 3 | 3 | 3 | 3 | 3
Transmitter
(1) Number of transmit antennas. (The number shall be within the indicated range in § 8.4 of Report ITU-R M.2412-0) | 64 | 64 | 64 | 64 | 1 | 1 | 1 | 1
(1bis) Number of transmit antenna ports | 2 | 2 | 2 | 2 | 1 | 1 | 1 | 1
(2) Maximal transmit power per antenna (dBm) | 28 | 28 | 28 | 28 | 23 | 23 | 23 | 23
(3) Total transmit power = function of (1) and (2) (dBm) (The value shall not exceed the indicated value in § 8.4 of Report ITU-R M.2412-0) | 46.0618 | 46.0618 | 46.0618 | 46.0618 | 23 | 23 | 23 | 23
(4) Transmitter antenna gain (dBi) | 8 | 8 | 8 | 8 | 0 | 0 | 0 | 0
(5) Transmitter array gain (depends on transmitter array configurations and technologies such as adaptive beam forming, CDD (cyclic delay diversity), etc.) (dB) | 15.0515 | 15.0515 | 15.0515 | 15.0515 | 0 | 0 | 0 | 0
(6) Control channel power boosting gain (dB) | 0 | 0 | 0 | 0 | 0 | 0 | 0 | 0
(7) Data channel power loss due to pilot/control boosting (dB) | 0 | 0 | 0 | 0 | 0 | 0 | 0 | 0
(8) Cable, connector, combiner, body losses, etc. (enumerate sources) (dB) (feeder loss must be included for and only for downlink) | 3 | 3 | 3 | 3 | 1 | 1 | 1 | 1
(9a) Control channel EIRP = (3) + (4) + (5) + (6) – (8) dBm | 66.1133 | 66.1133 | 66.1133 | 66.1133 | 22 | 22 | 22 | 22
(9b) Data channel EIRP = (3) + (4) + (5) – (7) – (8) dBm | 66.1133 | 66.1133 | 66.1133 | 66.1133 | 22 | 22 | 22 | 22
Receiver
(10) Number of receive antennas (The number shall be within the indicated range in § 8.4 of Report ITU-R M.2412-0) | 2 | 2 | 2 | 2 | 64 | 64 | 64 | 64
(10bis) Number of receive antenna ports | 2 | 2 | 2 | 2 | 2 | 2 | 2 | 2
(11) Receiver antenna gain (dBi) | 0 | 0 | 0 | 0 | 8 | 8 | 8 | 8
(11bis) Receiver array gain (depends on receive array configurations and technologies such as adaptive beam forming, etc.) (dB) | 0 | 0 | 0 | 0 | 15.0515 | 15.0515 | 15.0515 | 15.0515
(12) Cable, connector, combiner, body losses, etc. (enumerate sources) (dB) (feeder loss must be included for and only for uplink) | 1 | 1 | 1 | 1 | 3 | 3 | 3 | 3
(13) Receiver noise figure (dB) | 7 | 7 | 7 | 7 | 5 | 5 | 5 | 5
(14) Thermal noise density (dBm/Hz) | -174 | -174 | -174 | -174 | -174 | -174 | -174 | -174
(15a) Receiver interference density for control channel (dBm/Hz) (See 3GPP note at bottom of the table (i) ) | - | -169.3 | - | -169.3 | - | -161.7 | - | -161.7
(15b) Receiver interference density for data channel (dBm/Hz) | -169.3 | - | -169.3 | - | -165.7 | - | -165.7 | -
(16a) Total noise plus interference density for control channel = 10 log (10^(((13) + (14))/10) + 10^((15a)/10)) dBm/Hz (See 3GPP note at bottom of the table (i) ) | - | -164.9892 | - | -164.9892 | - | -160.9584 | - | -160.9584
(16b) Total noise plus interference density for data channel = 10 log (10^(((13) + (14))/10) + 10^((15b)/10)) dBm/Hz (See 3GPP note at bottom of the table (i) ) | -164.9892 | - | -164.9892 | - | -164.0335 | - | -164.0335 | -
(17a) Occupied channel bandwidth for control channel (for meeting the requirements of the traffic type) (Hz) | - | 9360000 | - | 9360000 | - | 180000 | - | 180000
(17b) Occupied channel bandwidth for data channel (for meeting the requirements of the traffic type) (Hz) | 9360000 | - | 9360000 | - | 720000 | - | 720000 | -
(18a) Effective noise power for control channel = (16a) + 10 log((17a)) dBm | - | -95.2764 | - | -95.2764 | - | -108.4057 | - | -108.4057
(18b) Effective noise power for data channel = (16b) + 10 log((17b)) dBm | -95.2764 | - | -95.2764 | - | -105.4602 | - | -105.4602 | -
(19a) Required SNR for the control channel (dB) | - | -7.65 | - | -7.65 | - | -6.3 | - | -6.3
(19b) Required SNR for the data channel (dB) | 2.3 | - | 2.1 | - | 4.5 | - | 4.2 | -
(20) Receiver implementation margin (dB) | 2 | 2 | 2 | 2 | 2 | 2 | 2 | 2
(21a) H-ARQ gain for control channel (dB) | - | 0 | - | 0 | - | 0 | - | 0
(21b) H-ARQ gain for data channel (dB) | 0.5 | - | 0.5 | - | 0.5 | - | 0.5 | -
(22a) Receiver sensitivity for control channel = (18a) + (19a) + (20) – (21a) dBm | - | -100.9264 | - | -100.9264 | - | -112.7057 | - | -112.7057
(22b) Receiver sensitivity for data channel = (18b) + (19b) + (20) – (21b) dBm | -91.4764 | - | -91.6764 | - | -99.4602 | - | -99.7602 | -
(23a) Hardware link budget for control channel = (9a) + (11) + (11bis) − (22a) dB | - | 167.0397 | - | 167.0397 | - | 157.7572 | - | 157.7572
(23b) Hardware link budget for data channel = (9b) + (11) + (11bis) − (22b) dB | 157.5897 | - | 157.7897 | - | 144.5117 | - | 144.8117 | -
Calculation of available pathloss
(24) Lognormal shadow fading std deviation (dB) | 8 | 8 | 8 | 8 | 8 | 8 | 8 | 8
(25a) Shadow fading margin for control channel (function of the cell area reliability and (24)) (dB) | - | 10.01 | - | 8.24 | - | 10.01 | - | 8.24
(25b) Shadow fading margin for data channel (function of the cell area reliability and (24)) (dB) | 6.24 | - | 4.86 | - | 6.24 | - | 4.86 | -
(26) BS selection/macro-diversity gain (dB) | 0 | 0 | 0 | 0 | 0 | 0 | 0 | 0
(27) Penetration margin (dB) | 9 | 9 | 12.5 | 12.5 | 9 | 9 | 12.5 | 12.5
(28) Other gains (dB) (if any please specify) | 0 | 0 | 0 | 0 | 0 | 0 | 0 | 0
(29a) Available path loss for control channel = (23a) – (25a) + (26) – (27) + (28) – (12) dB | - | 147.0297 | - | 145.2997 | - | 135.7472 | - | 134.0172
(29b) Available path loss for data channel = (23b) – (25b) + (26) – (27) + (28) – (12) dB | 141.3497 | - | 139.4297 | - | 126.2717 | - | 124.4517 | -
Range/coverage efficiency calculation
(30a) Maximum range for control channel (based on (29a) and according to the system configuration section of the link budget) (m) | - | 6193.1515 | - | 5586.3968 | - | 3161.3303 | - | 2851.6088
(30b) Maximum range for data channel (based on (29b) and according to the system configuration section of the link budget) (m) | 4414.5721 | - | 3937.229 | - | 1797.2299 | - | 1612.4792 | -
(31a) Coverage Area for control channel = (π (30a)2) (m2/site) | - | 120496178.5737 | - | 98042287.9568 | - | 31397105.1596 | - | 25546403.7242
(31b) Coverage Area for data channel = (π (30b)2) (m2/site) | 61224762.0836 | - | 48700253.1202 | - | 10147455.2544 | - | 8168421.2493 | -

## Rural-eMBB (700 MHz, NR DSUUD)
Item | DL |  |  |  | UL
| NR PDSCH (NLOS) | NR PDCCH (NLOS) | NR PDSCH (NLOS O-to-I) | NR PDCCH (NLOS O-to-I) | NR PUSCH (NLOS) | NR PUCCH (NLOS) | NR PUSCH (NLOS O-to-I) | NR PUCCH (NLOS O-to-I)
System configuration
Carrier frequency (GHz) | 0.7 | 0.7 | 0.7 | 0.7 | 0.7 | 0.7 | 0.7 | 0.7
BS antenna heights (m) | 35 | 35 | 35 | 35 | 35 | 35 | 35 | 35
UT antenna heights (m) | 1.5 | 1.5 | 1.5 | 1.5 | 1.5 | 1.5 | 1.5 | 1.5
Cell area reliability(1) for control channel (%) (Please specify how it is calculated.) (See 3GPP note at bottom of the table (i) ) | - | 95% | - | 95% | - | 95% | - | 95%
Cell area reliability(1) for data channel (%) (Please specify how it is calculated.) (See 3GPP note at bottom of the table (i) ) | 90% | - | 90% | - | 90% | - | 90% | -
Transmission bit rate for control channel (bit/s) | - | 64000 | - | 64000 | - | 4000 | - | 4000
Transmission bit rate for data channel (bit/s) | 6744699 | - | 6744699 | - | 224640 | - | 224640 | -
Target packet error rate for the required SNR in item (19a) for control channel | - | 1% | - | 1% | - | 1% | - | 1%
Target packet error rate for the required SNR in item (19b) for data channel | 10% | - | 10% | - | 10% | - | 10% | -
Spectral efficiency(2) (bit/s/Hz) | 0.65101 | - | 0.65101 | - | 0.35803 | - | 0.35803 | -
Pathloss model(3) (select from LoS or NLoS) | NLOS | NLOS | NLOS O-to-I | NLOS O-to-I | NLOS | NLOS | NLOS O-to-I | NLOS O-to-I
UE speed (km/h) | 120 | 120 | 3 | 3 | 120 | 120 | 3 | 3
Feeder loss (dB) | 3 | 3 | 3 | 3 | 3 | 3 | 3 | 3
Transmitter
(1) Number of transmit antennas. (The number shall be within the indicated range in § 8.4 of Report ITU-R M.2412-0) | 64 | 64 | 64 | 64 | 1 | 1 | 1 | 1
(1bis) Number of transmit antenna ports | 2 | 2 | 2 | 2 | 1 | 1 | 1 | 1
(2) Maximal transmit power per antenna (dBm) | 31 | 31 | 31 | 31 | 23 | 23 | 23 | 23
(3) Total transmit power = function of (1) and (2) (dBm) (The value shall not exceed the indicated value in § 8.4 of Report ITU-R M.2412-0) | 49.0618 | 49.0618 | 49.0618 | 49.0618 | 23 | 23 | 23 | 23
(4) Transmitter antenna gain (dBi) | 8 | 8 | 8 | 8 | 0 | 0 | 0 | 0
(5) Transmitter array gain (depends on transmitter array configurations and technologies such as adaptive beam forming, CDD (cyclic delay diversity), etc.) (dB) | 15.0515 | 15.0515 | 15.0515 | 15.0515 | 0 | 0 | 0 | 0
(6) Control channel power boosting gain (dB) | 0 | 0 | 0 | 0 | 0 | 0 | 0 | 0
(7) Data channel power loss due to pilot/control boosting (dB) | 0 | 0 | 0 | 0 | 0 | 0 | 0 | 0
(8) Cable, connector, combiner, body losses, etc. (enumerate sources) (dB) (feeder loss must be included for and only for downlink) | 3 | 3 | 3 | 3 | 1 | 1 | 1 | 1
(9a) Control channel EIRP = (3) + (4) + (5) + (6) – (8) dBm | 69.1133 | 69.1133 | 69.1133 | 69.1133 | 22 | 22 | 22 | 22
(9b) Data channel EIRP = (3) + (4) + (5) – (7) – (8) dBm | 69.1133 | 69.1133 | 69.1133 | 69.1133 | 22 | 22 | 22 | 22
Receiver
(10) Number of receive antennas (The number shall be within the indicated range in § 8.4 of Report ITU-R M.2412-0) | 2 | 2 | 2 | 2 | 64 | 64 | 64 | 64
(10bis) Number of receive antenna ports | 2 | 2 | 2 | 2 | 2 | 2 | 2 | 2
(11) Receiver antenna gain (dBi) | 0 | 0 | 0 | 0 | 8 | 8 | 8 | 8
(11bis) Receiver array gain (depends on receive array configurations and technologies such as adaptive beam forming, etc.) (dB) | 0 | 0 | 0 | 0 | 15.0515 | 15.0515 | 15.0515 | 15.0515
(12) Cable, connector, combiner, body losses, etc. (enumerate sources) (dB) (feeder loss must be included for and only for uplink) | 1 | 1 | 1 | 1 | 3 | 3 | 3 | 3
(13) Receiver noise figure (dB) | 7 | 7 | 7 | 7 | 5 | 5 | 5 | 5
(14) Thermal noise density (dBm/Hz) | -174 | -174 | -174 | -174 | -174 | -174 | -174 | -174
(15a) Receiver interference density for control channel (dBm/Hz) (See 3GPP note at bottom of the table (i) ) | - | -169.3 | - | -169.3 | - | -161.7 | - | -161.7
(15b) Receiver interference density for data channel (dBm/Hz) | -169.3 | - | -169.3 | - | -165.7 | - | -165.7 | -
(16a) Total noise plus interference density for control channel = 10 log (10^(((13) + (14))/10) + 10^((15a)/10)) dBm/Hz (See 3GPP note at bottom of the table (i) ) | - | -164.9892 | - | -164.9892 | - | -160.9584 | - | -160.9584
(16b) Total noise plus interference density for data channel = 10 log (10^(((13) + (14))/10) + 10^((15b)/10)) dBm/Hz (See 3GPP note at bottom of the table (i) ) | -164.9892 | - | -164.9892 | - | -164.0335 | - | -164.0335 | -
(17a) Occupied channel bandwidth for control channel (for meeting the requirements of the traffic type) (Hz) | - | 19080000 | - | 19080000 | - | 360000 | - | 360000
(17b) Occupied channel bandwidth for data channel (for meeting the requirements of the traffic type) (Hz) | 18360000 | - | 18360000 | - | 1440000 | - | 1440000 | -
(18a) Effective noise power for control channel = (16a) + 10 log((17a)) dBm | - | -92.1834 | - | -92.1834 | - | -105.3954 | - | -105.3954
(18b) Effective noise power for data channel = (16b) + 10 log((17b)) dBm | -92.3505 | - | -92.3505 | - | -102.4499 | - | -102.4499 | -
(19a) Required SNR for the control channel (dB) | - | -4.79 | - | -4.78 | - | -5 | - | -7.5
(19b) Required SNR for the data channel (dB) | 2 | - | 1.5 | - | 1.5 | - | 1.2 | -
(20) Receiver implementation margin (dB) | 2 | 2 | 2 | 2 | 2 | 2 | 2 | 2
(21a) H-ARQ gain for control channel (dB) | - | 0 | - | 0 | - | 0 | - | 0
(21b) H-ARQ gain for data channel (dB) | 0.5 | - | 0.5 | - | 0.5 | - | 0.5 | -
(22a) Receiver sensitivity for control channel = (18a) + (19a) + (20) – (21a) dBm | - | -94.9734 | - | -94.9634 | - | -108.3954 | - | -110.8954
(22b) Receiver sensitivity for data channel = (18b) + (19b) + (20) – (21b) dBm | -88.8505 | - | -89.3505 | - | -99.4499 | - | -99.7499 | -
(23a) Hardware link budget for control channel = (9a) + (11) + (11bis) − (22a) dB | - | 164.0867 | - | 164.0767 | - | 153.4469 | - | 155.9469
(23b) Hardware link budget for data channel = (9b) + (11) + (11bis) − (22b) dB | 157.9638 | - | 158.4638 | - | 144.5014 | - | 144.8014 | -
Calculation of available pathloss
(24) Lognormal shadow fading std deviation (dB) | 8 | 8 | 8 | 8 | 8 | 8 | 8 | 8
(25a) Shadow fading margin for control channel (function of the cell area reliability and (24)) (dB) | - | 10.01 | - | 8.24 | - | 10.01 | - | 8.24
(25b) Shadow fading margin for data channel (function of the cell area reliability and (24)) (dB) | 6.24 | - | 4.86 | - | 6.24 | - | 4.86 | -
(26) BS selection/macro-diversity gain (dB) | 0 | 0 | 0 | 0 | 0 | 0 | 0 | 0
(27) Penetration margin (dB) | 9 | 9 | 12.5 | 12.5 | 9 | 9 | 12.5 | 12.5
(28) Other gains (dB) (if any please specify) | 0 | 0 | 0 | 0 | 0 | 0 | 0 | 0
(29a) Available path loss for control channel = (23a) – (25a) + (26) – (27) + (28) – (12) dB | - | 144.0767 | - | 142.3367 | - | 131.4369 | - | 132.2069
(29b) Available path loss for data channel = (23b) – (25b) + (26) – (27) + (28) – (12) dB | 141.7238 | - | 140.1038 | - | 126.2614 | - | 124.4414 | -
Range/coverage efficiency calculation
(30a) Maximum range for control channel (based on (29a) and according to the system configuration section of the link budget) (m) | - | 5193.6727 | - | 4682.0475 | - | 2445.1222 | - | 2559.9502
(30b) Maximum range for data channel (based on (29b) and according to the system configuration section of the link budget) (m) | 4514.0897 | - | 4098.6189 | - | 1796.1269 | - | 1611.4896 | -
(31a) Coverage Area for control channel = (π (30a)2) (m2/site) | - | 84742061.0489 | - | 68868638.8129 | - | 18782397.1276 | - | 20587940.8254
(31b) Coverage Area for data channel = (π (30b)2) (m2/site) | 64016251.2884 | - | 52774601.0063 | - | 10135004.1224 | - | 8158398.4319 | -

## Rural-eMBB (700MHz, LTE FDD)
Item | DL |  |  |  | UL
| LTE PDSCH (NLOS) | LTE PDCCH (NLOS) | LTE PDSCH (NLOS O-to-I) | LTE PDCCH (NLOS O-to-I) | LTE PUSCH (NLOS) | LTE PUCCH (NLOS) | LTE PUSCH (NLOS O-to-I) | LTE PUCCH (NLOS O-to-I)
System configuration
Carrier frequency (GHz) | 0.7 | 0.7 | 0.7 | 0.7 | 0.7 | 0.7 | 0.7 | 0.7
BS antenna heights (m) | 35 | 35 | 35 | 35 | 35 | 35 | 35 | 35
UT antenna heights (m) | 1.5 | 1.5 | 1.5 | 1.5 | 1.5 | 1.5 | 1.5 | 1.5
Cell area reliability(1) for control channel (%) (Please specify how it is calculated.) (See 3GPP note at bottom of the table (i) ) | - | 95% | - | 95% | - | 95% | - | 95%
Cell area reliability(1) for data channel (%) (Please specify how it is calculated.) (See 3GPP note at bottom of the table (i) ) | 90% | - | 90% | - | 90% | - | 90% | -
Transmission bit rate for control channel (bit/s) | - | 43000 | - | 43000 | - | 2000 | - | 2000
Transmission bit rate for data channel (bit/s) | 5983200 | - | 5983200 | - | 561600 | - | 561600 | -
Target packet error rate for the required SNR in item (19a) for control channel | - | 1% | - | 1% | - | 1% | - | 1%
Target packet error rate for the required SNR in item (19b) for data channel | 10% | - | 10% | - | 10% | - | 10% | -
Spectral efficiency(2) (bit/s/Hz) | 0.6648 | - | 0.6648 | - | 0.78 | - | 0.78 | -
Pathloss model(3) (select from LoS or NLoS) | NLOS | NLOS | NLOS O-to-I | NLOS O-to-I | NLOS | NLOS | NLOS O-to-I | NLOS O-to-I
UE speed (km/h) | 120 | 120 | 3 | 3 | 120 | 120 | 3 | 3
Feeder loss (dB) | 3 | 3 | 3 | 3 | 3 | 3 | 3 | 3
Transmitter
(1) Number of transmit antennas. (The number shall be within the indicated range in § 8.4 of Report ITU-R M.2412-0) | 64 | 64 | 64 | 64 | 1 | 1 | 1 | 1
(1bis) Number of transmit antenna ports | 2 | 2 | 2 | 2 | 1 | 1 | 1 | 1
(2) Maximal transmit power per antenna (dBm) | 28 | 28 | 28 | 28 | 23 | 23 | 23 | 23
(3) Total transmit power = function of (1) and (2) (dBm) (The value shall not exceed the indicated value in § 8.4 of Report ITU-R M.2412-0) | 46.0618 | 46.0618 | 46.0618 | 46.0618 | 23 | 23 | 23 | 23
(4) Transmitter antenna gain (dBi) | 8 | 8 | 8 | 8 | 0 | 0 | 0 | 0
(5) Transmitter array gain (depends on transmitter array configurations and technologies such as adaptive beam forming, CDD (cyclic delay diversity), etc.) (dB) | 15.0515 | 13.8015 | 15.0515 | 13.8015 | 0 | 0 | 0 | 0
(6) Control channel power boosting gain (dB) | 0 | 0 | 0 | 0 | 0 | 0 | 0 | 0
(7) Data channel power loss due to pilot/control boosting (dB) | 0 | 0 | 0 | 0 | 0 | 0 | 0 | 0
(8) Cable, connector, combiner, body losses, etc. (enumerate sources) (dB) (feeder loss must be included for and only for downlink) | 3 | 3 | 3 | 3 | 1 | 1 | 1 | 1
(9a) Control channel EIRP = (3) + (4) + (5) + (6) – (8) dBm | 66.1133 | 64.8633 | 66.1133 | 64.8633 | 22 | 22 | 22 | 22
(9b) Data channel EIRP = (3) + (4) + (5) – (7) – (8) dBm | 66.1133 | 64.8633 | 66.1133 | 64.8633 | 22 | 22 | 22 | 22
Receiver
(10) Number of receive antennas (The number shall be within the indicated range in § 8.4 of Report ITU-R M.2412-0) | 2 | 2 | 2 | 2 | 64 | 64 | 64 | 64
(10bis) Number of receive antenna ports | 2 | 2 | 2 | 2 | 2 | 2 | 2 | 2
(11) Receiver antenna gain (dBi) | 0 | 0 | 0 | 0 | 8 | 8 | 8 | 8
(11bis) Receiver array gain (depends on receive array configurations and technologies such as adaptive beam forming, etc.) (dB) | 0 | 0 | 0 | 0 | 15.0515 | 15.0515 | 15.0515 | 15.0515
(12) Cable, connector, combiner, body losses, etc. (enumerate sources) (dB) (feeder loss must be included for and only for uplink) | 1 | 1 | 1 | 1 | 3 | 3 | 3 | 3
(13) Receiver noise figure (dB) | 7 | 7 | 7 | 7 | 5 | 5 | 5 | 5
(14) Thermal noise density (dBm/Hz) | -174 | -174 | -174 | -174 | -174 | -174 | -174 | -174
(15a) Receiver interference density for control channel (dBm/Hz) (See 3GPP note at bottom of the table (i) ) | - | -169.3 | - | -169.3 | - | -161.7 | - | -161.7
(15b) Receiver interference density for data channel (dBm/Hz) | -169.3 | - | -169.3 | - | -165.7 | - | -165.7 | -
(16a) Total noise plus interference density for control channel = 10 log (10^(((13) + (14))/10) + 10^((15a)/10)) dBm/Hz (See 3GPP note at bottom of the table (i) ) | - | -164.9892 | - | -164.9892 | - | -160.9584 | - | -160.9584
(16b) Total noise plus interference density for data channel = 10 log (10^(((13) + (14))/10) + 10^((15b)/10)) dBm/Hz (See 3GPP note at bottom of the table (i) ) | -164.9892 | - | -164.9892 | - | -164.0335 | - | -164.0335 | -
(17a) Occupied channel bandwidth for control channel (for meeting the requirements of the traffic type) (Hz) | - | 9000000 | - | 9000000 | - | 180000 | - | 180000
(17b) Occupied channel bandwidth for data channel (for meeting the requirements of the traffic type) (Hz) | 9000000 | - | 9000000 | - | 720000 | - | 720000 | -
(18a) Effective noise power for control channel = (16a) + 10 log((17a)) dBm | - | -95.4468 | - | -95.4468 | - | -108.4057 | - | -108.4057
(18b) Effective noise power for data channel = (16b) + 10 log((17b)) dBm | -95.4468 | - | -95.4468 | - | -105.4602 | - | -105.4602 | -
(19a) Required SNR for the control channel (dB) | - | -4 | - | -5.3 | - | -6.2 | - | -6.3
(19b) Required SNR for the data channel (dB) | 3.2 | - | 3.2 | - | 4.4 | - | 4.1 | -
(20) Receiver implementation margin (dB) | 2 | 2 | 2 | 2 | 2 | 2 | 2 | 2
(21a) H-ARQ gain for control channel (dB) | - | 0 | - | 0 | - | 0 | - | 0
(21b) H-ARQ gain for data channel (dB) | 0.5 | - | 0.5 | - | 0.5 | - | 0.5 | -
(22a) Receiver sensitivity for control channel = (18a) + (19a) + (20) – (21a) dBm | - | -97.4468 | - | -98.7468 | - | -112.6057 | - | -112.7057
(22b) Receiver sensitivity for data channel = (18b) + (19b) + (20) – (21b) dBm | -90.7468 | - | -90.7468 | - | -99.5602 | - | -99.8602 | -
(23a) Hardware link budget for control channel = (9a) + (11) + (11bis) − (22a) dB | - | 162.3101 | - | 163.6101 | - | 157.6572 | - | 157.7572
(23b) Hardware link budget for data channel = (9b) + (11) + (11bis) − (22b) dB | 156.8601 | - | 156.8601 | - | 144.6117 | - | 144.9117 | -
Calculation of available pathloss
(24) Lognormal shadow fading std deviation (dB) | 8 | 8 | 8 | 8 | 8 | 8 | 8 | 8
(25a) Shadow fading margin for control channel (function of the cell area reliability and (24)) (dB) | - | 10.01 | - | 8.24 | - | 10.01 | - | 8.24
(25b) Shadow fading margin for data channel (function of the cell area reliability and (24)) (dB) | 6.24 | - | 4.86 | - | 6.24 | - | 4.86 | -
(26) BS selection/macro-diversity gain (dB) | 0 | 0 | 0 | 0 | 0 | 0 | 0 | 0
(27) Penetration margin (dB) | 9 | 9 | 12.5 | 12.5 | 9 | 9 | 12.5 | 12.5
(28) Other gains (dB) (if any please specify) | 0 | 0 | 0 | 0 | 0 | 0 | 0 | 0
(29a) Available path loss for control channel = (23a) – (25a) + (26) – (27) + (28) – (12) dB | - | 142.3001 | - | 141.8701 | - | 135.6472 | - | 134.0172
(29b) Available path loss for data channel = (23b) – (25b) + (26) – (27) + (28) – (12) dB | 140.6201 | - | 138.5001 | - | 126.3717 | - | 124.5517 | -
Range/coverage efficiency calculation
(30a) Maximum range for control channel (based on (29a) and according to the system configuration section of the link budget) (m) | - | 4671.8337 | - | 4553.6234 | - | 3142.5445 | - | 2851.6088
(30b) Maximum range for data channel (based on (29b) and according to the system configuration section of the link budget) (m) | 4226.7024 | - | 3725.005 | - | 1807.9735 | - | 1622.1184 | -
(31a) Coverage Area for control channel = (π (30a)2) (m2/site) | - | 68568495.8043 | - | 65142449.5126 | - | 31025067.7423 | - | 25546403.7242
(31b) Coverage Area for data channel = (π (30b)2) (m2/site) | 56124595.0724 | - | 43591678.7833 | - | 10269138.568 | - | 8266372.9563 | -

## UMa_URLLC
| NLOS |  |  | NLOS O-to-I
Item | UL | DL | DL | UL | UL | DL | DL | UL
| NR PUSCH (NLOS) | NR PDCCH (NLOS) | NR PDSCH (NLOS) | NR PUCCH (NLOS) | NR PUSCH (NLOS O-to-I) | NR PDCCH (NLOS O-to-I) | NR PDSCH (NLOS O-to-I) | NR PUCCH (NLOS O-to-I)
System configuration
Carrier frequency (GHz) | 0.7 | 0.7 | 0.7 | 0.7 | 0.7 | 0.7 | 0.7 | 0.7
BS antenna heights (m) | 25 | 25 | 25 | 25 | 25 | 25 | 25 | 25
UT antenna heights (m) | 1.5 | 1.5 | 1.5 | 1.5 | 1.5 | 1.5 | 1.5 | 1.5
Cell area reliability(1) for control channel (%) (Please specify how it is calculated.) (See 3GPP note at bottom of the table (i) ) | - | 95% | - | 95% | - | 95% | - | 95%
Cell area reliability(1) for data channel (%) (Please specify how it is calculated.) (See 3GPP note at bottom of the table (i) ) | 90% | - | 90% | - | 90% | - | 90% | -
Transmission bit rate for control channel (bit/s) | - |  | - |  | - |  | -
Transmission bit rate for data channel (bit/s) | 256000 | - | 256000 | - | 256000 | - | 256000 | -
Target packet error rate for the required SNR in item (19a) for control channel | - | 0.001% | - | 0.001% | - | 0.001% | - | 0.001%
Target packet error rate for the required SNR in item (19b) for data channel | 0.001% | - | 0.001% | - | 0.001% | - | 0.001% | -
Spectral efficiency(2) (bit/s/Hz) | 0.044444 | - | 0.013943 | - | 0.044444 | - | 0.013943 | -
Pathloss model(3) (select from LoS or NLoS) | NLOS | NLOS | NLOS | NLOS | NLOS O-to-I | NLOS O-to-I | NLOS O-to-I | NLOS O-to-I
UE speed (km/h) | 30 | 30 | 30 | 30 | 3 | 3 | 3 | 3
Feeder loss (dB) | 3 | 3 | 3 | 3 | 3 | 3 | 3 | 3
Transmitter
(1) Number of transmit antennas. (The number shall be within the indicated range in § 8.4 of Report ITU-R M.2412-0) | 1 | 64 | 64 | 1 | 1 | 64 | 64 | 1
(1bis) Number of transmit antenna ports | 1 | 2 | 2 | 1 | 1 | 2 | 2 | 1
(2) Maximal transmit power per antenna (dBm) | 23 | 28 | 28 | 23 | 23 | 28 | 28 | 23
(3) Total transmit power = function of (1) and (2) (dBm) (The value shall not exceed the indicated value in § 8.4 of Report ITU-R M.2412-0) | 23 | 46.0618 | 46.0618 | 23 | 23 | 46.0618 | 46.0618 | 23
(4) Transmitter antenna gain (dBi) | 0 | 8 | 8 | 0 | 0 | 8 | 8 | 0
(5) Transmitter array gain (depends on transmitter array configurations and technologies such as adaptive beam forming, CDD (cyclic delay diversity), etc.) (dB) | 0 | 15.0515 | 15.0515 | 0 | 0 | 15.0515 | 15.0515 | 0
(6) Control channel power boosting gain (dB) | 0 | 0 | 0 | 0 | 0 | 0 | 0 | 0
(7) Data channel power loss due to pilot/control boosting (dB) | 0 | 0 | 0 | 0 | 0 | 0 | 0 | 0
(8) Cable, connector, combiner, body losses, etc. (enumerate sources) (dB) (feeder loss must be included for and only for downlink) | 1 | 3 | 3 | 1 | 1 | 3 | 3 | 1
(9a) Control channel EIRP = (3) + (4) + (5) + (6) – (8) dBm | 22 | 66.1133 | 66.1133 | 22 | 22 | 66.1133 | 66.1133 | 22
(9b) Data channel EIRP = (3) + (4) + (5) – (7) – (8) dBm | 22 | 66.1133 | 66.1133 | 22 | 22 | 66.1133 | 66.1133 | 22
Receiver
(10) Number of receive antennas (The number shall be within the indicated range in § 8.4 of Report ITU-R M.2412-0) | 64 | 2 | 2 | 64 | 64 | 2 | 2 | 64
(10bis) Number of receive antenna ports | 2 | 2 | 2 | 2 | 2 | 2 | 2 | 2
(11) Receiver antenna gain (dBi) | 8 | 0 | 0 | 8 | 8 | 0 | 0 | 8
(11bis) Receiver array gain (depends on receive array configurations and technologies such as adaptive beam forming, etc.) (dB) | 15.0515 | 0 | 0 | 15.0515 | 15.0515 | 0 | 0 | 15.0515
(12) Cable, connector, combiner, body losses, etc. (enumerate sources) (dB) (feeder loss must be included for and only for uplink) | 3 | 1 | 1 | 3 | 3 | 1 | 1 | 3
(13) Receiver noise figure (dB) | 5 | 7 | 7 | 5 | 5 | 7 | 7 | 5
(14) Thermal noise density (dBm/Hz) | -174 | -174 | -174 | -174 | -174 | -174 | -174 | -174
(15a) Receiver interference density for control channel (dBm/Hz) (See 3GPP note at bottom of the table (i) ) | - | -169.3 | - | -161.7 | - | -169.3 | - | -161.7
(15b) Receiver interference density for data channel (dBm/Hz) | -165.7 | - | -169.3 | - | -165.7 | - | -169.3 | -
(16a) Total noise plus interference density for control channel = 10 log (10^(((13) + (14))/10) + 10^((15a)/10)) dBm/Hz (See 3GPP note at bottom of the table (i) ) | - | -164.9892 | - | -160.9584 | - | -164.9892 | - | -160.9584
(16b) Total noise plus interference density for data channel = 10 log (10^(((13) + (14))/10) + 10^((15b)/10)) dBm/Hz (See 3GPP note at bottom of the table (i) ) | -164.0335 | - | -164.9892 | - | -164.0335 | - | -164.9892 | -
(17a) Occupied channel bandwidth for control channel (for meeting the requirements of the traffic type) (Hz) | - | 18360000 | - | 360000 | - | 18360000 | - | 360000
(17b) Occupied channel bandwidth for data channel (for meeting the requirements of the traffic type) (Hz) | 5760000 | - | 18360000 | - | 5760000 | - | 18360000 | -
(18a) Effective noise power for control channel = (16a) + 10 log((17a)) dBm | - | -92.3505 | - | -105.3954 | - | -92.3505 | - | -105.3954
(18b) Effective noise power for data channel = (16b) + 10 log((17b)) dBm | -96.4293 | - | -92.3505 | - | -96.4293 | - | -92.3505 | -
(19a) Required SNR for the control channel (dB) | - | -2.87 | - | 4.2 | - | -3 | - | 4.2
(19b) Required SNR for the data channel (dB) | -2.2 | - | -4 | - | -1.3 | - | -3.9 | -
(20) Receiver implementation margin (dB) | 2 | 2 | 2 | 2 | 2 | 2 | 2 | 2
(21a) H-ARQ gain for control channel (dB) | - | 0 | - | 0 | - | 0 | - | 0
(21b) H-ARQ gain for data channel (dB) | 0.5 | - | 0.5 | - | 0.5 | - | 0.5 | -
(22a) Receiver sensitivity for control channel = (18a) + (19a) + (20) – (21a) dBm | - | -93.2205 | - | -99.1954 | - | -93.3505 | - | -99.1954
(22b) Receiver sensitivity for data channel = (18b) + (19b) + (20) – (21b) dBm | -97.1293 | - | -94.8505 | - | -96.2293 | - | -94.7505 | -
(23a) Hardware link budget for control channel = (9a) + (11) + (11bis) − (22a) dB | - | 159.3338 | - | 144.2469 | - | 159.4638 | - | 144.2469
(23b) Hardware link budget for data channel = (9b) + (11) + (11bis) − (22b) dB | 142.1808 | - | 160.9638 | - | 141.2808 | - | 160.8638 | -
Calculation of available pathloss
(24) Lognormal shadow fading std deviation (dB) | 6 | 6 | 6 | 6 | 6 | 6 | 6 | 6
Penetration Loss std deviation (dB)(ii)
(25a) Shadow fading margin for control channel (function of the cell area reliability and (24)) (dB) | - | 8.12 | - | 8.12 | - | 7.28 | - | 7.28
(25b) Shadow fading margin for data channel (function of the cell area reliability and (24)) (dB) | 4.89 | - | 4.89 | - | 4.15 | - | 4.15 | -
(26) BS selection/macro-diversity gain (dB) | 0 | 0 | 0 | 0 | 0 | 0 | 0 | 0
(27) Penetration margin (dB) | 9 | 9 | 9 | 9 | 26.25 | 26.25 | 26.25 | 26.25
(28) Other gains (dB) (if any please specify) | 0 | 0 | 0 | 0 | 0 | 0 | 0 | 0
(29a) Available path loss for control channel = (23a) – (25a) + (26) – (27) + (28) – (12) dB | - | 141.2138 | - | 124.1269 | - | 124.9338 | - | 107.7169
(29b) Available path loss for data channel = (23b) – (25b) + (26) – (27) + (28) – (12) dB | 125.2908 | - | 146.0738 | - | 107.8808 | - | 129.4638 | -
Range/coverage efficiency calculation
(30a) Maximum range for control channel (based on (29a) and according to the system configuration section of the link budget) (m) | - | 2216.1139 | - | 809.9064 | - | 849.3345 | - | 308.0318
(30b) Maximum range for data channel (based on (29b) and according to the system configuration section of the link budget) (m) | 867.3878 | - | 2950.7475 | - | 311.021 | - | 1109.1133 | -
(31a) Coverage Area for control channel = (π (30a)2) (m2/site) | - | 15428866.7436 | - | 2060722.4668 | - | 2266247.8653 | - | 298085.5704
(31b) Coverage Area for data channel = (π (30b)2) (m2/site) | 2363613.8526 | - | 27353566.8255 | - | 303898.9942 | - | 3864574.3785 | -

## UMA-mMTC(NB-IoT)
Item |  |  |  | DL | [5 empty] | UL
| NPDSCH (LOS) | NPDCCH (LOS) | NPDSCH (NLOS) | NPDCCH (NLOS) | NPDSCH (NLOS O-to-I) | NPDCCH (NLOS O-to-I) | NPUSCH format 1 (LOS) | PUSCH format2 (LOS) | NPUSCH format 1 (NLOS) | PUSCH format2 (NLOS) | NPUSCH format 1 (NLOS O-to-I) | PUSCH format2 (NLOS O-to-I)
System configuration
Carrier frequency (GHz) | 0.7 | 0.7 | 0.7 | 0.7 | 0.7 | 0.7 | 0.7 | 0.7 | 0.7 | 0.7 | 0.7 | 0.7
BS antenna heights (m) | 25 | 25 | 25 | 25 | 25 | 25 | 25 | 25 | 25 | 25 | 25 | 25
UT antenna heights (m) | 1.5 | 1.5 | 1.5 | 1.5 | 1.5 | 1.5 | 1.5 | 1.5 | 1.5 | 1.5 | 1.5 | 1.5
Cell area reliability(1) for control channel (%) (Please specify how it is calculated.) (See 3GPP note at bottom of the table (i) ) | - | 99% | - | 99% | - | 99% | - | 99% | - | 99% | - | 99%
Cell area reliability(1) for data channel (%) (Please specify how it is calculated.) (See 3GPP note at bottom of the table (i) ) | 99% | - | 99% | - | 99% | - | 99% | - | 99% | - | 99% | -
Transmission bit rate for control channel (bit/s) | - | 89 | - | 44 | - | 44 |  | 15 |  | 15 |  | 15
Transmission bit rate for data channel (bit/s) | 360 | - | 180 | - | 180 | - | 180 | - | 180 | - | 180 | -
Target packet error rate for the required SNR in item (19a) for control channel | - | 0.01 | - | 0.01 | - | 0.01 | - | 0.01 | - | 0.01 | - | 0.01
Target packet error rate for the required SNR in item (19b) for data channel | 10% | - | 10% | - | 10% | - | 10% | - | 10% | - | 10% | -
Spectral efficiency(2) (bit/s/Hz) | 0.2% | - | 0.1% | - | 0.1% | - | 1.2% | - | 1.2% | - | 1.2% | -
Pathloss model(3) (select from LoS or NLoS) | LOS | LOS | NLOS | NLOS | NLOS O-to-I | NLOS O-to-I | LOS | LOS | NLOS | NLOS | NLOS O-to-I | NLOS O-to-I
UE speed (km/h) | 3 | 3 | 3 | 3 | 3 | 3 | 3 | 3 | 3 | 3 | 3 | 3
Feeder loss (dB) | 3 | 3 | 3 | 3 | 3 | 3 | 3 | 3 | 3 | 3 | 3 | 3
Transmitter
(1) Number of transmit antennas. (The number shall be within the indicated range in § 8.4 of Report ITU-R M.2412-0) NOTE1 | 16 | 16 | 16 | 16 | 16 | 16 | 1 | 1 | 1 | 1 | 1 | 1
(1bis) Number of transmit antenna ports | 2 | 2 | 2 | 2 | 2 | 2 | 23 | 23 | 23 | 23 | 23 | 23
(2) Maximal transmit power per antenna (dBm) | 23 | 23 | 23 | 23 | 23 | 23 | 23 | 23 | 23 | 23 | 23 | 23
(3) Total transmit power = function of (1) and (2) (dBm) (The value shall not exceed the indicated value in § 8.4 of Report ITU-R M.2412-0) NOTE2 | 35.0412 | 35.0412 | 35.0412 | 35.0412 | 35.0412 | 35.0412 | 23 | 23 | 23 | 23 | 23 | 23
(4) Transmitter antenna gain (dBi) | 8 | 8 | 8 | 8 | 8 | 8 | 0 | 0 | 0 | 0 | 0 | 0
(5) Transmitter array gain (depends on transmitter array configurations and technologies such as adaptive beam forming, CDD (cyclic delay diversity), etc.) (dB) | 9.0309 | 9.0309 | 9.0309 | 9.0309 | 9.0309 | 9.0309 | 0 | 0 | 0 | 0 | 0 | 0
(6) Control channel power boosting gain (dB) | 0 | 0 | 0 | 0 | 0 | 0 | 0 | 0 | 0 | 0 | 0 | 0
(7) Data channel power loss due to pilot/control boosting (dB) | 0 | 0 | 0 | 0 | 0 | 0 | 0 | 0 | 0 | 0 | 0 | 0
(8) Cable, connector, combiner, body losses, etc. (enumerate sources) (dB) (feeder loss must be included for and only for downlink) | 3 | 3 | 3 | 3 | 3 | 3 | 0 | 0 | 0 | 0 | 0 | 0
(9a) Control channel EIRP = (3) + (4) + (5) + (6) – (8) dBm | 49.0721 | 49.0721 | 49.0721 | 49.0721 | 49.0721 | 49.0721 | 23 | 23 | 23 | 23 | 23 | 23
(9b) Data channel EIRP = (3) + (4) + (5) – (7) – (8) dBm | 49.0721 | 49.0721 | 49.0721 | 49.0721 | 49.0721 | 49.0721 | 23 | 23 | 23 | 23 | 23 | 23
Receiver
(10) Number of receive antennas (The number shall be within the indicated range in § 8.4 of Report ITU-R M.2412-0) | 1 | 1 | 1 | 1 | 1 | 1 | 32 | 32 | 32 | 32 | 32 | 32
(10bis) Number of receive antenna ports | 1 | 1 | 1 | 1 | 1 | 1 | 4 | 4 | 4 | 4 | 4 | 4
(11) Receiver antenna gain (dBi) | 0 | 0 | 0 | 0 | 0 | 0 | 8 | 8 | 8 | 8 | 8 | 8
(11bis) Receiver array gain (depends on receive array configurations and technologies such as adaptive beam forming, etc.) (dB) | 0 | 0 | 0 | 0 | 0 | 0 | 9.0309 | 9.0309 | 9.0309 | 9.0309 | 9.0309 | 9.0309
(12) Cable, connector, combiner, body losses, etc. (enumerate sources) (dB) (feeder loss must be included for and only for uplink) | 0 | 0 | 0 | 0 | 0 | 0 | 3 | 3 | 3 | 3 | 3 | 3
(13) Receiver noise figure (dB) | 7 | 7 | 7 | 7 | 7 | 7 | 5 | 5 | 5 | 5 | 5 | 5
(14) Thermal noise density (dBm/Hz) | -174 | -174 | -174 | -174 | -174 | -174 | -174 | -174 | -174 | -174 | -174 | -174
(15a) Receiver interference density for control channel (dBm/Hz) (See 3GPP note at bottom of the table (i) ) | - | -177 | - | -177 | - | -177 | - | -177 | - | -177 | - | -177
(15b) Receiver interference density for data channel (dBm/Hz) | -177 | - | -177 | - | -177 | - | -177 | - | -177 | - | -177 | -
(16a) Total noise plus interference density for control channel = 10 log (10^(((13) + (14))/10) + 10^((15a)/10)) dBm/Hz (See 3GPP note at bottom of the table (i) ) | - | -166.5861 | - | -166.5861 | - | -166.5861 | - | -168.3611 | - | -168.3611 | - | -168.3611
(16b) Total noise plus interference density for data channel = 10 log (10^(((13) + (14))/10) + 10^((15b)/10)) dBm/Hz (See 3GPP note at bottom of the table (i) ) | -166.5861 | - | -166.5861 | - | -166.5861 | - | -168.3611 | - | -168.3611 | - | -168.3611 | -
(17a) Occupied channel bandwidth for control channel (for meeting the requirements of the traffic type) (Hz) | - | 180000 | - | 180000 | - | 180000 | - | 15000 | - | 15000 | - | 15000
(17b) Occupied channel bandwidth for data channel (for meeting the requirements of the traffic type) (Hz) | 180000 | - | 180000 | - | 180000 | - | 15000 | - | 15000 | - | 15000 | -
(18a) Effective noise power for control channel = (16a) + 10 log((17a)) dBm | - | -114.0333 | - | -114.0333 | - | -114.0333 | - | -126.6002 | - | -126.6002 | - | -126.6002
(18b) Effective noise power for data channel = (16b) + 10 log((17b)) dBm | -114.0333 | - | -114.0333 | - | -114.0333 | - | -126.6002 | - | -126.6002 | - | -126.6002 | -
(19a) Required SNR for the control channel (dB) | - | -17.2 | - | -16.7 | - | -16.7 | - | -17.9 | - | -16 | - | -16
(19b) Required SNR for the data channel (dB) | -16.9 | - | -17.7 | - | -17.7 | - | -17.6 | - | -16.6 | - | -16.6 | -
(20) Receiver implementation margin (dB) | 2 | 2 | 2 | 2 | 2 | 2 | 2 | 2 | 2 | 2 | 2 | 2
(21a) H-ARQ gain for control channel (dB) | - | 0 | - | 0 | - | 0 | - | 0 | - | 0 | - | 0
(21b) H-ARQ gain for data channel (dB) | 0 | - | 0 | - | 0 | - | 0 | - | 0 | - | 0 | -
(22a) Receiver sensitivity for control channel = (18a) + (19a) + (20) – (21a) dBm | - | -129.2333 | - | -128.7333 | - | -128.7333 | - | -142.5002 | - | -140.6002 | - | -140.6002
(22b) Receiver sensitivity for data channel = (18b) + (19b) + (20) – (21b) dBm | -128.9333 | - | -129.7333 | - | -129.7333 | - | -142.2002 | - | -141.2002 | - | -141.2002 | -
(23a) Hardware link budget for control channel = (9a) + (11) + (11bis) − (22a) dB | - | 178.3054 | - | 177.8054 | - | 177.8054 | - | 182.5311 | - | 180.6311 | - | 180.6311
(23b) Hardware link budget for data channel = (9b) + (11) + (11bis) − (22b) dB | 178.0054 | - | 178.8054 | - | 178.8054 | - | 182.2311 | - | 181.2311 | - | 181.2311 | -
Calculation of available pathloss
(24) Lognormal shadow fading std deviation (dB) | 4 | 4 | 6 | 6 | 6 | 6 | 4 | 4 | 6 | 6 | 6 | 6
(25a) Shadow fading margin for control channel (function of the cell area reliability and (24)) (dB) | - | 6.24 | - | 10.26 | - | 12.32 | - | 6.3 | - | 10.26 | - | 12.32
(25b) Shadow fading margin for data channel (function of the cell area reliability and (24)) (dB) | 6.24 | - | 10.26 | - | 12.32 | - | 6.3 | - | 10.26 | - | 12.32 | -
(26) BS selection/macro-diversity gain (dB) | 0 | 0 | 0 | 0 | 0 | 0 | 0 | 0 | 0 | 0 | 0 | 0
(27) Penetration margin (dB) | 0 | 0 | 0 | 0 | 26.25 | 26.25 | 0 | 0 | 0 | 0 | 26.25 | 26.25
(28) Other gains (dB) (if any please specify) | 0 | 0 | 0 | 0 | 0 | 0 | 0 | 0 | 0 | 0 | 0 | 0
(29a) Available path loss for control channel = (23a) – (25a) + (26) – (27) + (28) – (12) dB | - | 172.0654 | - | 167.5454 | - | 139.2354 | - | 173.2311 | - | 167.3711 | - | 139.0611
(29b) Available path loss for data channel = (23b) – (25b) + (26) – (27) + (28) – (12) dB | 171.7654 | - | 168.5454 | - | 140.2354 | - | 172.9311 | - | 167.9711 | - | 139.6611 | -
Range/coverage efficiency calculation
(30a) Maximum range for control channel (based on (29a) and according to the system configuration section of the link budget) (m) | - | 40313.0044 | - | 10453.7044 | - | 1972.1838 | - | 43110.7575 | - | 10346.8648 | - | 1952.0247
(30b) Maximum range for data channel (based on (29b) and according to the system configuration section of the link budget) (m) | 39622.8001 | - | 11088.0377 | - | 2091.8723 | - | 42372.6526 | - | 10719.1281 | - | 2022.2651 | -
(31a) Coverage Area for control channel = (π (30a)2) (m2/site) | - | 5105522628.6187 | - | 343313046.3091 | - | 12219252.1362 | - | 5838767488.8944 | - | 336331402.4386 | - | 11970726.3395
(31b) Coverage Area for data channel = (π (30b)2) (m2/site) | 4932194564.1797 | - | 386241791.4012 | - | 13747388.0272 | - | 5640546405.9637 | - | 360968078.7319 | - | 12847718.8814 | -
NOTE1: The term "antenna" is understood as antenna elements.
NOTE2: In-band mode is assumed for NB-IoT, which results in 35dBm transmission power.

## UMA-mMTC(eMTC)
Item |  |  |  | DL | [5 empty] | UL
| NPDSCH (LOS) | NPDCCH (LOS) | NPDSCH (NLOS) | NPDCCH (NLOS) | NPDSCH (NLOS O-to-I) | NPDCCH (NLOS O-to-I) | NPUSCH format 1 (LOS) | PUSCH format2 (LOS) | NPUSCH format 1 (NLOS) | PUSCH format2 (NLOS) | NPUSCH format 1 (NLOS O-to-I) | PUSCH format2 (NLOS O-to-I)
System configuration
Carrier frequency (GHz) | 0.7 | 0.7 | 0.7 | 0.7 | 0.7 | 0.7 | 0.7 | 0.7 | 0.7 | 0.7 | 0.7 | 0.7
BS antenna heights (m) | 25 | 25 | 25 | 25 | 25 | 25 | 25 | 25 | 25 | 25 | 25 | 25
UT antenna heights (m) | 1.5 | 1.5 | 1.5 | 1.5 | 1.5 | 1.5 | 1.5 | 1.5 | 1.5 | 1.5 | 1.5 | 1.5
Cell area reliability(1) for control channel (%) (Please specify how it is calculated.) (See 3GPP note at bottom of the table (i) ) | - | 99% | - | 99% | - | 99% | - | 99% | - | 99% | - | 99%
Cell area reliability(1) for data channel (%) (Please specify how it is calculated.) (See 3GPP note at bottom of the table (i) ) | 99% | - | 99% | - | 99% | - | 99% | - | 99% | - | 99% | -
Transmission bit rate for control channel (bit/s) | - | 70 | - | 70 | - | 70 |  | 62 |  | 15 |  | 15
Transmission bit rate for data channel (bit/s) | 183 | - | 183 | - | 183 | - | 457 | - | 320 | - | 320 | -
Target packet error rate for the required SNR in item (19a) for control channel | - | 0.01 | - | 0.01 | - | 0.01 | - | 0.01 | - | 0.01 | - | 0.01
Target packet error rate for the required SNR in item (19b) for data channel | 10% | - | 10% | - | 10% | - | 10% | - | 10% | - | 10% | -
Spectral efficiency(2) (bit/s/Hz) | 0.01694% | - | 0.01694% | - | 0.01694% | - | 0.2539% | - | 0.1778% | - | 0.1778% | -
Pathloss model(3) (select from LoS or NLoS) | LOS | LOS | NLOS | NLOS | NLOS O-to-I | NLOS O-to-I | LOS | LOS | LOS | LOS | NLOS O-to-I | NLOS O-to-I
UE speed (km/h) | 3 | 3 | 3 | 3 | 3 | 3 | 3 | 3 | 3 | 3 | 3 | 3
Feeder loss (dB) | 3 | 3 | 3 | 3 | 3 | 3 | 3 | 3 | 3 | 3 | 3 | 3
Transmitter
(1) Number of transmit antennas. (The number shall be within the indicated range in § 8.4 of Report ITU-R M.2412-0) NOTE1 | 16 | 16 | 16 | 16 | 16 | 16 | 1 | 1 | 1 | 1 | 1 | 1
(1bis) Number of transmit antenna ports | 2 | 2 | 2 | 2 | 2 | 2 | 23 | 23 | 23 | 23 | 23 | 23
(2) Maximal transmit power per antenna (dBm) | 24.76 | 24.76 | 24.76 | 24.76 | 24.76 | 24.76 | 23 | 23 | 23 | 23 | 23 | 23
(3) Total transmit power = function of (1) and (2) (dBm) (The value shall not exceed the indicated value in § 8.4 of Report ITU-R M.2412-0) NOTE2 | 36.8012 | 36.8012 | 36.8012 | 36.8012 | 36.8012 | 36.8012 | 23 | 23 | 23 | 23 | 23 | 23
(4) Transmitter antenna gain (dBi) | 8 | 8 | 8 | 8 | 8 | 8 | 0 | 0 | 0 | 0 | 0 | 0
(5) Transmitter array gain (depends on transmitter array configurations and technologies such as adaptive beam forming, CDD (cyclic delay diversity), etc.) (dB) | 9.0309 | 9.0309 | 9.0309 | 9.0309 | 9.0309 | 9.0309 | 0 | 0 | 0 | 0 | 0 | 0
(6) Control channel power boosting gain (dB) | 0 | 0 | 0 | 0 | 0 | 0 | 0 | 0 | 0 | 0 | 0 | 0
(7) Data channel power loss due to pilot/control boosting (dB) | 0 | 0 | 0 | 0 | 0 | 0 | 0 | 0 | 0 | 0 | 0 | 0
(8) Cable, connector, combiner, body losses, etc. (enumerate sources) (dB) (feeder loss must be included for and only for downlink) | 3 | 3 | 3 | 3 | 3 | 3 | 0 | 0 | 0 | 0 | 0 | 0
(9a) Control channel EIRP = (3) + (4) + (5) + (6) – (8) dBm | 50.8321 | 50.8321 | 50.8321 | 50.8321 | 50.8321 | 50.8321 | 23 | 23 | 23 | 23 | 23 | 23
(9b) Data channel EIRP = (3) + (4) + (5) – (7) – (8) dBm | 50.8321 | 50.8321 | 50.8321 | 50.8321 | 50.8321 | 50.8321 | 23 | 23 | 23 | 23 | 23 | 23
Receiver
(10) Number of receive antennas (The number shall be within the indicated range in § 8.4 of Report ITU-R M.2412-0) | 1 | 1 | 1 | 1 | 1 | 1 | 32 | 32 | 32 | 32 | 32 | 32
(10bis) Number of receive antenna ports | 1 | 1 | 1 | 1 | 1 | 1 | 4 | 4 | 4 | 4 | 4 | 4
(11) Receiver antenna gain (dBi) | 0 | 0 | 0 | 0 | 0 | 0 | 8 | 8 | 8 | 8 | 8 | 8
(11bis) Receiver array gain (depends on receive array configurations and technologies such as adaptive beam forming, etc.) (dB) | 0 | 0 | 0 | 0 | 0 | 0 | 9.0309 | 9.0309 | 9.0309 | 9.0309 | 9.0309 | 9.0309
(12) Cable, connector, combiner, body losses, etc. (enumerate sources) (dB) (feeder loss must be included for and only for uplink) | 0 | 0 | 0 | 0 | 0 | 0 | 3 | 3 | 3 | 3 | 3 | 3
(13) Receiver noise figure (dB) | 7 | 7 | 7 | 7 | 7 | 7 | 5 | 5 | 5 | 5 | 5 | 5
(14) Thermal noise density (dBm/Hz) | -174 | -174 | -174 | -174 | -174 | -174 | -174 | -174 | -174 | -174 | -174 | -174
(15a) Receiver interference density for control channel (dBm/Hz) (See 3GPP note at bottom of the table (i) ) | - | -177 | - | -177 | - | -177 | - | -177 | - | -177 | - | -177
(15b) Receiver interference density for data channel (dBm/Hz) | -177 | - | -177 | - | -177 | - | -177 | - | -177 | - | -177 | -
(16a) Total noise plus interference density for control channel = 10 log (10^(((13) + (14))/10) + 10^((15a)/10)) dBm/Hz (See 3GPP note at bottom of the table (i) ) | - | -166.5861 | - | -166.5861 | - | -166.5861 | - | -168.3611 | - | -168.3611 | - | -168.3611
(16b) Total noise plus interference density for data channel = 10 log (10^(((13) + (14))/10) + 10^((15b)/10)) dBm/Hz (See 3GPP note at bottom of the table (i) ) | -166.5861 | - | -166.5861 | - | -166.5861 | - | -168.3611 | - | -168.3611 | - | -168.3611 | -
(17a) Occupied channel bandwidth for control channel (for meeting the requirements of the traffic type) (Hz) | - | 1080000 | - | 1080000 | - | 1080000 | - | 180000 | - | 180000 | - | 180000
(17b) Occupied channel bandwidth for data channel (for meeting the requirements of the traffic type) (Hz) | 1080000 | - | 1080000 | - | 1080000 | - | 180000 | - | 180000 | - | 180000 | -
(18a) Effective noise power for control channel = (16a) + 10 log((17a)) dBm | - | -106.2518 | - | -106.2518 | - | -106.2518 | - | -115.8084 | - | -115.8084 | - | -115.8084
(18b) Effective noise power for data channel = (16b) + 10 log((17b)) dBm | -106.2518 | - | -106.2518 | - | -106.2518 | - | -115.8084 | - | -115.8084 | - | -115.8084 | -
(19a) Required SNR for the control channel (dB) | - | -21 | - | -20.8 | - | -20.8 | - | -25.6 | - | -26 | - | -26
(19b) Required SNR for the data channel (dB) | -24.1 | - | -21.9 | - | -21.9 | - | -24.6 | - | -24.6 | - | -24.6 | -
(20) Receiver implementation margin (dB) | 2 | 2 | 2 | 2 | 2 | 2 | 2 | 2 | 2 | 2 | 2 | 2
(21a) H-ARQ gain for control channel (dB) | - | 0 | - | 0 | - | 0 | - | 0 | - | 0 | - | 0
(21b) H-ARQ gain for data channel (dB) | 0 | - | 0 | - | 0 | - | 0 | - | 0 | - | 0 | -
(22a) Receiver sensitivity for control channel = (18a) + (19a) + (20) – (21a) dBm | - | -125.2518 | - | -125.0518 | - | -125.0518 | - | -139.4084 | - | -139.8084 | - | -139.8084
(22b) Receiver sensitivity for data channel = (18b) + (19b) + (20) – (21b) dBm | -128.3518 | - | -126.1518 | - | -126.1518 | - | -138.4084 | - | -138.4084 | - | -138.4084 | -
(23a) Hardware link budget for control channel = (9a) + (11) + (11bis) − (22a) dB | - | 176.0839 | - | 175.8839 | - | 175.8839 | - | 179.4393 | - | 179.8393 | - | 179.8393
(23b) Hardware link budget for data channel = (9b) + (11) + (11bis) − (22b) dB | 179.1839 | - | 176.9839 | - | 176.9839 | - | 178.4393 | - | 178.4393 | - | 178.4393 | -
Calculation of available pathloss
(24) Lognormal shadow fading std deviation (dB) | 4 | 4 | 6 | 6 | 6 | 6 | 4 | 4 | 6 | 6 | 6 | 6
(25a) Shadow fading margin for control channel (function of the cell area reliability and (24)) (dB) | - | 6.24 | - | 10.26 | - | 12.32 | - | 6.24 | - | 10.26 | - | 12.32
(25b) Shadow fading margin for data channel (function of the cell area reliability and (24)) (dB) | 6.24 | - | 10.26 | - | 12.32 | - | 6.24 | - | 10.26 | - | 12.32 | -
(26) BS selection/macro-diversity gain (dB) | 0 | 0 | 0 | 0 | 0 | 0 | 0 | 0 | 0 | 0 | 0 | 0
(27) Penetration margin (dB) | 0 | 0 | 0 | 0 | 26.25 | 26.25 | 0 | 0 | 0 | 0 | 26.25 | 26.25
(28) Other gains (dB) (if any please specify) | 0 | 0 | 0 | 0 | 0 | 0 | 0 | 0 | 0 | 0 | 0 | 0
(29a) Available path loss for control channel = (23a) – (25a) + (26) – (27) + (28) – (12) dB | s | 169.8439 | - | 165.6239 | - | 137.3139 | - | 170.1993 | - | 166.5793 | - | 138.2693
(29b) Available path loss for data channel = (23b) – (25b) + (26) – (27) + (28) – (12) dB | 172.9439 | - | 166.7239 | - | 138.4139 | - | 169.1993 | - | 165.1793 | - | 136.8693 | -
Range/coverage efficiency calculation
(30a) Maximum range for control channel (based on (29a) and according to the system configuration section of the link budget) (m) | - | 35473.7689 | - | 9334.8916 | - | 1761.0792 | - | 36206.8144 | - | 9875.308 | - | 1863.0488
(30b) Maximum range for data channel (based on (29b) and according to the system configuration section of the link budget) (m) | 42404.0522 | - | 9959.8372 | - | 1878.9982 | - | 34181.4361 | - | 9093.5264 | - | 1715.5364 | -
(31a) Coverage Area for control channel = (π (30a)2) (m2/site) | - | 3953343372.8636 | - | 273759016.0531 | - | 9743335.1306 | - | 4118418766.7271 | - | 306373484.4747 | - | 10904313.3902
(31b) Coverage Area for data channel = (π (30b)2) (m2/site) | 5648909205.512 | - | 311640827.0666 | - | 11091815.1503 | - | s | - | 259785279.8342 | - | 9245911.6023 | -
NOTE1: The term "antenna" is understood as antenna elements.
NOTE2: In-band mode is assumed for NB-IoT, which results in 35dBm transmission power.